## Sheet1
Cathod Catalyst | Anode Catalyst | Pt at% in metal element | Co at% in metal element | Ni at% in metal element | Pd at% in metal element | Ir at% in metal element | Zr at% in metal element | Ru at% in metal element | Grahene % as support | Biocatalyst% | TiO2 % as support | CeO2 % as support | g-C3N4 % as support | C% as support | Total Metal Loading (%) | BET surface area(m2/g) | Ink- I/C Ratio | Membrance Type | Active Area (cm2) | Ionomer Type | Anode Metal Loading ((mg/cm2) Ir/Ru/Pt/Pd) | Cathode Loading (mg/cm2) | Electrolyte | Ligh Intensity (mW/cm² ) | CH4 Flow rate (sscm) | Methanol Yield (µmol/ml ) | Ethanol Yield (µmol/ml ) | Voltage (V) | Current at 1.5 V | Current at 1.6 V | Current at 1.7 V | Current at 1.8 V | Current at 1.9 V | Current at 2.0 V | Operating Pressure (bar) | Current Density mA/cm² | Reaction Time (hr) | Process type | anomaly_flag | degradation_rate_est | maintenance_reason | maintenance_needed | failure_risk_level
Carbon Paper |  | 0 | 0 | 0 | 0 | 0 | 0 | 0 | 0 | 0 | 0 | 0 | 0 | 100 | 0 |  |  | 0 | 20 | Nafion Solution 5% | 0 | 0 | 0.5 M Na2CO3 +1 % H2O2 | 0 | 20 | 0 | 0 | 1 | [7 empty] | 20 | 2 | Electrochemical devices | 0 | -0.0010317 | normal | 0 | normal
Carbon Paper |  | 0 | 0 | 0 | 0 | 0 | 0 | 0 | 0 | 0 | 0 | 0 | 0 | 100 | 0 |  |  | 0 | 20 | Nafion Solution 5% | 0 | 0 | 0.5 M Na2CO3 + 0.5 M KOH +1.5 % H2O1 | 175 | 0 | 0 | 0 | 1.5 | [7 empty] | 20 | 6 | Solar light | 0 | 0.00094545 | normal | 0 | normal
Carbon Paper | IrO₂ | 0 | 0 | 0 | 0 | 0 | 0 | 0 | 0 | 0 | 0 | 0 | 0 | 100 | 0 |  |  | AEM- Sustainion X37-52 | 20 | Nafion Solution 5% | 0.5 | 0.5 | 0.5 M Na2CO3 + 0.5 M KOH +1.5 % H2O2 | 0 | 40 | 1.1867 | 0.79637 | 1 | 0.27126 | 0.86561 | 2.0057 | 3.4971 | 5.0119 | 6.5266 | 1 | 16 | 6 | Electrolyzer | 0 | 0.0011733 | normal | 0 | normal
Carbon Paper | IrO₂ | 0 | 0 | 0 | 0 | 0 | 0 | 0 | 0 | 0 | 0 | 0 | 0 | 100 | 0 |  |  | AEM- Sustainion X37-53 | 20 | Nafion Solution 5% | 0.5 | 0.1 | 0.5 M Na2CO3 + 0.5 M KOH +1.5 % H2O2 | 0 | 40 | 0 | 0 | 2 | 0.18773 | 0.52738 | 1.0115 | 1.5424 | 2.3281 | 3.2524 | 1 | 14 | 4 | Electrolyzer | 0 | 0.00068258 | normal | 0 | normal
Carbon Paper | IrO₂ | 0 | 0 | 0 | 0 | 0 | 0 | 0 | 0 | 0 | 0 | 0 | 0 | 100 | 0 |  |  | AEM- Sustainion X37-54 | 20 | Nafion Solution 5% | 0.5 | 0.1 | 0.5 M Na2CO3 + 0.5 M KOH +1.5 % H2O2 | 0 | 40 | 0.086732 | 0.029697 | 2 | 0.0312 | 0.28642 | 0.94636 | 1.7829 | 2.6194 | 3.4559 | 1 | 21 | 6 | Electrolyzer | 0 | -0.0016882 | normal | 0 | normal
40wt%_Pt/C | IrO₂ | 40 | 0 | 0 | 0 | 0 | 0 | 0 | 0 | 0 | 0 | 0 | 0 | 80 | 0 |  |  | AEM- Sustainion X37-55 | 20 | Nafion Solution 5% | 0.5 | 0.3 | 0.5 M Na2CO3 + 0.5 M KOH +1.5 % H2O2 | 0 | 40 | 0 | 0 | 1.5 | [6 empty] | 1 | 10 | 2 | Electrolyzer | 0 | 0.0005619 | normal | 0 | normal
40wt%_Pt/C | IrO₂ | 40 | 0 | 0 | 0 | 0 | 0 | 0 | 0 | 0 | 0 | 0 | 0 | 80 | 0 |  |  | AEM- Sustainion X37-56 | 20 | Nafion Solution 5% | 0.5 | 0.3 | 0.5 M H2So4 | 0 | 40 | 0 | 0 | 2 | [6 empty] | 1 | 23.56 | 2 | Electrolyzer | 0 | -0.00086462 | normal | 0 | normal
40wt%_Pt/C | IrO₂ | 40 | 0 | 0 | 0 | 0 | 0 | 0 | 0 | 0 | 0 |  | 0 | 80 | 0 |  |  | AEM- Sustainion X37-57 | 20 | Nafion Solution 5% | 0.5 | 30 | 0.5 M Na2CO3 + 0.5 M KOH +1 % H2O2 | 0 | 40 | 2.2867 | 1.9764 | 2 | 0.0833 | 0.38256 | 0.82841 | 1.3329 | 1.9314 | 2.53 | 1 | 27.89 | 6 | Electrolyzer | 0 | 0.0012381 | normal | 0 | normal
40wt%_Pt/C | IrO₂ | 40 | 0 | 0 | 0 | 0 | 0 | 0 | 0 | 0 | 0 | 0 | 0 | 80 | 0 |  |  | AEM- Sustainion X37-58 | 20 | Nafion Solution 5% | 0.5 | 30 | 0.5 M Na2CO3 + 0.5 M KOH +1 % H2O2 | 0 | 40 | 3.7867 | 2.997 | 2 | 0.1193 | 0.61446 | 1.6467 | 2.9597 | 4.4329 | 5.7607 | 1 | 27.89 | 6 | Electrolyzer | 0 | -0.00093571 | normal | 0 | normal
40wt%_Pt/C | IrO₂ | 40 | 0 | 0 | 0 | 0 | 0 | 0 | 0 | 0 | 0 | 0 | 0 | 80 | 0 |  |  | AEM- Sustainion X37-59 | 20 | Nafion Solution 5% | 0.5 | 25 | 0.5 M Na2CO3 + 0.5 M KOH +1.5 % H2O2 | 0 | 40 | 4.0967 | 3.9763 | 2.5 | 0.03801 | 0.52085 | 1.5259 | 2.6912 | 3.9377 | 5.2778 | 1 | 26.86 | 6 | Electrolyzer | 0 | -6.64e-05 | normal | 0 | normal
40wt%_Pt/C | IrO₂ | 40 | 0 | 0 | 0 | 0 | 0 | 0 | 0 | 0 | 0 | 0 | 0 | 80 | 0 |  |  | AEM- Sustainion X37-60 | 20 | Nafion Solution 5% | 0.5 | 25 | 0.5 M Na2CO3 | 0 | 40 | 1.0767 | 0.77626 | 2 | 0.03701 | 0.51085 | 1.426 | 2.5912 | 3.7577 | 5.077 | 0.5 | 27.89 | 6 | Electrolyzer | 0 | 0.00072912 | normal | 0 | normal
Pt/Graphite | IrO₂ | 100 | 0 | 0 | 0 | 0 | 0 | 0 | 75 | 0 | 0 | 0 | 0 | 0 | 0 |  |  | AEM- Sustainion X37-61 | 20 | Nafion Solution 5% | 0.5 | 0.3 | 0.5 M Na2CO3 + 0.5 M KOH +1.5 % H2O2 | 0 | 40 | 1.1867 | 0.97637 | 1 | 0.10355 | 0.32618 | 0.54925 | 0.80336 | 1.0473 | 1.3049 | 1 | 41 | 6 | Electrolyzer | 0 | -0.00057298 | normal | 0 | normal
Pt/Graphite | IrO₂ | 100 | 0 | 0 | 0 | 0 | 0 | 0 | 75 | 0 | 0 | 0 | 0 | 0 | 0 |  |  | AEM- Sustainion X37-62 | 20 | Nafion Solution 5% | 0.5 | 0.5 | 0.5 M Na2CO3 + 0.5 M KOH +1.5 % H2O2 | 0 | 40 | 3.1867 | 2.9764 | 1 | 0.14834 | 0.43794 | 0.74615 | 1.0637 | 1.3723 | 1.6557 | 1 | 41 | 6 | Electrolyzer | 0 | -0.00057029 | normal | 0 | normal
Pt/Graphite | IrO₂ | 100 | 0 | 0 | 0 | 0 | 0 | 0 | 75 | 0 | 0 | 0 | 0 | 0 | 0 |  |  | AEM- Sustainion X37-63 | 20 | Nafion Solution 5% | 0.5 | 0.3 | 0.5 M Na2CO3 + 0.5 M KOH +1.5 % H2O2 | 0 | 40 | 1.7967 | 0.17626 | 1 | 0.25744 | 0.66854 | 1.0544 | 1.4468 | 1.8549 | 2.2908 | 1 | 41 | 8 | Electrolyzer | 1 | 0.0048085 | sudden_drop_anomaly | 1 | warning
Pt/Graphite | IrO₂ | 100 | 0 | 0 | 0 | 0 | 0 | 0 | 75 | 0 | 0 |  | 0 | 0 | 0 |  |  | AEM- Sustainion X37-64 | 20 | Nafion Solution 5% | 0.5 | 0.8 | 0.5 M Na2CO3 + 0.5 M KOH +1.5 % H2O2 | 0 | 40 | 1.8857 | 0.64626 | 1 | 0.1887 | 0.58118 | 0.96434 | 1.3409 | 1.724 | 2.0979 | 1 | 41 | 8 | Electrolyzer | 0 | 0.00081773 | normal | 0 | normal
Pt/Graphite | IrO₂ | 100 | 0 | 0 | 0 | 0 | 0 | 0 | 75 | 0 | 0 | 0 | 0 | 0 | 0 |  |  | AEM- Sustainion X37-65 | 20 | Nafion Solution 5% | 0.5 | 0.8 | 0.5 M Na2CO3 + 0.5 M KOH +1.5 % H2O2 | 0 | 60 | 2.3957 | 1.2863 | 2.5 | 0.28227 | 0.69648 | 1.1231 | 1.5027 | 1.92 | 2.3529 | 1 | 41 | 8 | Electrolyzer | 0 | 0.0040641 | severe_degradation | 0 | warning
Pt/Graphite | IrO₂ | 100 | 0 | 0 | 0 | 0 | 0 | 0 | 75 | 0 | 0 | 0 | 0 | 0 | 0 |  |  | AEM- Sustainion X37-66 | 20 | Nafion Solution 5% | 0.5 | 1 | 0.5 M Na2CO3 + 0.5 M KOH +1.5 % H2O2 | 0 | 60 | 5.0867 | 1.0783 | 2 | 0.033289 | 0.29919 | 0.59332 | 0.88186 | 1.1474 | 1.4503 | 1 | 41 | 8 | Electrolyzer | 0 | 0.00062961 | normal | 0 | normal
Pt/Graphite | IrO₂ | 100 | 0 | 0 | 0 | 0 | 0 | 0 | 75 | 0 | 0 | 0 | 0 | 0 | 0 |  |  | AEM- Sustainion X37-67 | 20 | Nafion Solution 5% | 0.5 | 0.5 | 0.5 M Na2CO3 + 0.5 M KOH +1.5 % H2O2 | 0 | 80 | 3.7967 | 1.9763 | 1.5 | 0.22918 | 0.75619 | 2.1737 | 4.1026 | 6.1065 | 8.1104 | 1 | 41 | 6 | Electrolyzer | 0 | 0.00069988 | normal | 0 | normal
Co3O4ZrO2 | IrO₂ | 0 | 0 | 0 | 0 | 0 | 100 | 0 | 0 | 0 | 0 |  | 0 | 0 | 0 |  |  | AEM- Sustainion X37-68 | 20 | Nafion Solution 0.1 % | 0.5 | 15 | 0.5 M CaCO3+O2 | 0 | 40 | 5.7967 | 2.8783 | 1.5 | [6 empty] | 1 | 10.78 | 6 | Electrolyzer | 0 | 0.00048022 | normal | 0 | normal
Co3O4ZrO2 | IrO₂ | 0 | 0 | 0 | 0 | 0 | 100 | 0 | 0 | 0 | 0 | 0 | 0 | 0 | 0 |  |  | AEM- Sustainion X37-69 | 20 | Nafion Solution 0.1 % | 0.5 | 1 | 0.5 M CaCO3+O2 | 0 | 40 | 5.1967 | 3.1763 | 1 | [6 empty] | 1 | 9.89 | 6 | Electrolyzer | 0 | -0.00031302 | normal | 0 | normal
Ni-Tio2 | IrO₂ | 0 | 0 | 90 | 0 | 0 | 0 | 0 | 0 | 0 | 10 | 0 | 0 | 0 | 1.5 |  |  | AEM- Sustainion X37-70 | 20 | Nafion Solution 5 % | 0.5 | 1 | 0.5 M CaCO3+O2 | 0 | 40 | 0 | 0 | 1.5 | [6 empty] | 1 | 32 | 2 | Electrolyzer | 0 | 0.0036273 | severe_degradation | 0 | warning
Ni-Tio2 | IrO₂ | 0 | 0 | 80 | 0 | 0 | 0 | 0 | 0 | 0 | 20 | 0 | 0 | 0 | 1.5 |  |  | AEM- Sustainion X37-71 | 20 | Nafion Solution 5 % | 0.5 | 1 | 0.5 M CaCO3+O2 | 0 | 20 | 0.76589 | 0.18762 | 1.5 | [6 empty] | 1 | 32 | 4 | Electrolyzer | 0 | 0.00044549 | na | 0 | normal
Ni-Tio2 | IrO₂ | 0 | 0 | 80 | 0 | 0 | 0 | 0 | 0 | 0 | 20 | 0 | 0 | 0 | 1.5 |  |  | AEM- Sustainion X37-72 | 20 | Nafion Solution 5 % | 0.5 | 25 | 0.5 M CaCO3+O2 | 0 | 20 | 0 | 0 | 1.5 | [6 empty] | 1 | 32 | 2 | Electrolyzer | 0 | 0.0029996 | severe_degradation | 0 | warning
Ni/g-C3N4 |  | 0 | 0 | 90 | 0 | 0 | 0 | 0 | 0 | 0 | 0 | 0 | 10 | 0 | 5 |  |  | 0 | 20 | Nafion Solution 5 % | 0 | 25 | 1 M CaHCO3 | 150 | 40 | 1.7896 | 2.8769 | 1.5 | [6 empty] | 1 | 30 | 6 | Solar light | 0 | 0.0028427 | severe_degradation | 0
Ni/g-C3N4 |  | 0 | 0 | 90 | 0 | 0 | 0 | 0 | 0 | 0 | 0 | 0 | 10 | 0 | 5 |  |  | 0 | 20 | Nafion Solution 5 % | 0 | 25 | 1M CaHCO3 | 100 | 20 | 0.38789 | 0.09876 | 1.5 | [6 empty] | 1 | 30 | 6 | Solar light | 0 | 0.00032545 | normal | 0 | normal
Ni/g-C3N4 |  | 0 | 0 | 80 | 0 | 0 | 0 | 0 | 0 | 0 | 0 | 0 | 20 | 0 | 5 |  |  | 0 | 20 | Nafion Solution 5 % | 0 | 20 | 1M CaHCO3 | 175 | 20 | 3.2829 | 1.0487 | 1.5 | [6 empty] | 1 | 30 | 6 | Solar light | 0 | 0.0026645 | severe_degradation | 0 | warning
g-C3N4 |  | 0 | 0 | 0 | 0 | 0 | 0 | 0 | 0 | 0 | 0 | 0 | 100 | 0 | 0 | 38.67 | 1:1 | 0 | 20 | Nafion Solution 5 % | 0 | 30 | 1 M Na2CO3 + 0.5 M KOH +1.5 % H2O2 | 150 | 40 | 0.17 | 0.08 | 2 | [6 empty] | 1 | 0 | 6 | Solar light | 0 | 0.0026816 |  |  | warning
g-C3N4 |  | 0 | 0 | 0 | 0 | 0 | 0 | 0 | 0 | 0 | 0 | 0 | 100 | 0 | 0 | 38.68 | 1:1 | 0 | 20 | Nafion Solution 5 % | 0 | 30 | 1M Na2CO3 + 0.5 M KOH +1.5 % H2O2 | 150 | 40 | 0.19 | 0.08 | 2.5 | [6 empty] | 1 | 0 | 6 | Solar light | 0 | 0.0024657 | severe_degradation | 0 | warning
Tio2/g-C3N4 |  | 0 | 0 | 0 | 0 | 0 | 0 | 0 | 0 | 0 | 80 |  | 20 | 0 | 0 | 41.42 | 1:1 | 0 | 20 | Nafion Solution 5 % | 0 | 25 | 1 M KOH +1.5 % H2O2 | 150 | 0 | 0 | 0 | 2 | [6 empty] | 1 | 24.78 | 2 | Solar light | 0 | 0.0018366 | severe_degradation | 0 | warning
Tio2/g-C3N4 |  | 0 | 0 | 0 | 0 | 0 | 0 | 0 | 0 | 0 | 90 | 0 | 10 | 0 | 0 | 37.03 | 1:1 | 0 | 20 | Nafion Solution 5% | 0 | 15 | 0.5 M Na2CO3 + 0.5 M KOH +1.5 % H2O2 | na | 40 | 0.28397 | 0.13289 | 1.5 | [6 empty] | 1 | 28.76 | 6 | Solar light | 0 | 0.0017462 | severe_degradation | 0 | warning
Tio2/g-C3N4 | IrO₂ | 0 | 0 | 0 | 0 | 0 | 0 | 0 | 0 | 0 | 50 |  | 50 | 0 | 0 | 39.03 | na | AEM- Sustainion X37-80 | 20 | Nafion Solution 5% | 0.5 | 1 | 0.5 M Na2CO3 + 0.5 M KOH +1.5 % H2O2 | 0 | 40 | 0 | 0 | 1.5 | 0.07324 | 0.42163 | 0.93532 | 1.5095 | 2.1312 | 2.7528 | 1 | 28.76 | 4 | Electrolyzer | 0 | 0.001557 | severe_degradation | 0 | warning
Tio2/g-C3N4 | IrO₂ | 0 | 0 | 0 | 0 | 0 | 0 | 0 | 0 | 0 | 50 | 0 | 50 | 0 | 0 | 39.03 | 1:1 | AEM- Sustainion X37-81 | 20 | Nafion Solution 5% | 0.5 | 1 | 0.5 M Na2CO3 + 0.5 M KOH +1.5 % H2O2 | 0 | 40 | 0.0011378 | 0.0098786 | 1.5 | 0.32474 | 1.0148 | 1.8623 | 2.7097 | 3.5572 | 4.4046 | 1 | 28.76 | 6 | Electrolyzer | 0 | 0.0014348 | severe_degradation | 0 | warning
Tio2/g-C3N4 | IrO₂ | 0 | 0 | 0 | 0 | 0 | 0 | 0 | 0 | 0 | 90 | 0 | 10 | 0 | 0 | 40.43 | 1:1 | AEM- Sustainion X37-82 | 20 | Nafion Solution 5% | 0.5 | 1 | 0.5 M Na2CO3 + 0.5 M KOH +1.5 % H2O2 | 0 | 40 | 0 | 0 | 1.5 | 0.010236 | 0.063367 | 0.11635 | 0.16943 | 0.22249 | 0.27554 | 1.57 | 27.87 | 6 | Electrolyzer | 0 | 0.0013901 | severe_degradation | 0 | warning
Tio2/g-C3N4 | IrO₂ | 0 | 0 | 0 | 0 | 0 | 0 | 0 | 0 | 0 | 90 | 0 | 10 | 0 | 0 | 0 | 1:1 | AEM- Sustainion X37-83 | 20 | Nafion Solution 5% | 0.5 | 1 | 0.5 M Na2CO3 + 0.5 M KOH +1.5 % H2O2 | 0 | 40 | 1.0071 | 0.00798 | 1.5 | 0.023499 | 0.078448 | 0.13779 | 0.19421 | 0.25136 | 0.3085 | 1.57 | 27.87 | 6 | Electrolyzer | 0 | 0.0013591 | severe_degradation | 0 | warning
Co/TiO2 | IrO₂ | 0 | 100 | 0 | 0 | 0 | 0 | 0 | 0 | 0 | 80 | 0 | 0 | 0 | 5 | 30.65 | 1:1 | AEM- Sustainion X37-84 | 20 | Nafion Solution 5% | 0.5 | 1 | 0.5 M Na2CO3 + 0.5 M KOH +1.5 % H2O2 | 0 | 20 | 3.0985 | 2.0097 | 1.5 | 0.028854 | 0.12714 | 0.22113 | 0.31798 | 0.41412 | 0.51026 | 1.57 | 45 | 6 | Electrolyzer | 0 | -2.81e-08 | normal | 0 | normal
Co/g-C3N4 | IrO₂ | 0 | 100 | 0 | 0 | 0 | 0 | 0 | 0 | 0 | 20 |  | 80 | 0 | 5 | 28.76 | 1:1 | AEM- Sustainion X37-85 | 20 | Nafion Solution 5% | 0.5 | 1 | 0.5 M Na2CO3 + 0.5 M KOH +1.5 % H2O2 | 0 | 20 | 2.7798 | 0.18768 | 1.5 | 0.035413 | 0.11063 | 0.23577 | 0.32763 | 0.42781 | 0.52799 | 1.57 | 48.82 | 6 | Electrolyzer | 0 | 8.98e-05 | normal | 0 | normal
Co/TiO2/g-C3N4 | IrO₂ | 0 | 100 | 0 | 0 | 0 | 0 | 0 | 0 | 0 | 90 | 0 | 10 | 0 | 3 | 0 | 1:1 | AEM- Sustainion X37-86 | 20 | Nafion Solution 5% | 0.5 | 1 | 0.5 M Na2CO3 + 0.5 M KOH +1.5 % H2O2 | 0 | 40 | 4.6057 | 0.78629 | 1.5 | 0.03961 | 0.13512 | 0.25953 | 0.36467 | 0.47463 | 0.58459 | 1.57 | 53.24 | 6 | Electrolyzer | 0 | 0.00013371 | normal | 0 | normal
Ir/TiO2 |  | 0 | 0 | 0 | 0 | 100 | 0 | 0 | 0 | 0 | 100 | 0 | 0 | 0 | 5 | 0 | 1:2 | 0 | 20 | Nafion Solution 5% | 0 | 10 | 0.5 M Na2CO3 + 0.5 M KOH +1.5 % H2O3 | 0 | 50 | 1.4557 | 0.62629 | 1.5 | [6 empty] | 1.57 | 0 | 6 | Electrochemical devices | 0 | 3.33e-05 | normal | 0 | normal
Ir/g-C3N4 |  | 0 | 0 | 0 | 0 | 100 | 0 | 0 | 0 | 0 | 0 |  | 100 | 0 | 5 | 0 | 1:3 | 0 | 20 | Nafion Solution 5% | 0 | 10 | 0.5 M Na2CO3 + 0.5 M KOH +1.5 % H2O4 | 0 | 50 | 1.7057 | 0.92629 | 1.5 | [6 empty] | 1.57 | 0 | 6 | Electrochemical devices | 0 | 2.09e-06 | normal | 0 | normal
Ir/TiO2/g-C3N4 |  | 0 | 0 | 0 | 0 | 100 | 0 | 0 | 0 | 0 | 80 | 0 | 0 | 0 | 5 | 0 | 1:4 | 0 | 20 | Nafion Solution 5% | 0 | 10 | 0.5 M Na2CO3 + 0.5 M KOH +1.5 % H2O5 | 0 | 50 | 1.0057 | 0.026291 | 1.5 | [6 empty] | 1.57 | 0 | 6 | Electrochemical devices | 0 | 3.33e-05 | normal | 0 | normal
Pt/TiO2 | IrO₂ | 100 | 0 | 0 | 0 | 0 | 0 | 0 | 0 | 0 | 80 | 0 | 20 | 0 | 3 | 0 | 1:1 | AEM- Sustainion X37-90 | 20 | nafion solution 5% | 0.5 | 1 | 0.5 M Na2CO3 + 1 % H2O2 | 0 | 40 | 1.8976 | 0.98736 | 1 | 0.22551 | 0.53433 | 0.86804 | 1.1852 | 1.5064 | 1.8277 | 1.57 | 54.65 | 6 | Electrolyzer | 1 | 0.00098232 | sudden_drop_anomaly | 1 | critical
Pt/TiO2 | IrO₂ | 100 | 0 | 0 | 0 | 0 | 0 | 0 | 0 | 0 | 80 | 0 | 20 | 0 | 3 | 0 | 1:1 | AEM- Sustainion X37-91 | 20 | nafion solution 5% | 0.5 | 1 | 0.5 M Na2CO3 + 1 % H2O2 | 0 | 40 | 0 | 0 | 1 | 0.067937 | 0.29698 | 0.50233 | 0.72347 | 0.94067 | 1.1579 | 1.57 | 54.65 | 2 | Electrolyzer | 0 | 5.5e-05 | normal | 0 | normal
Pt/TiO2 | IrO₂ | 100 | 0 | 0 | 0 | 0 | 0 | 0 | 0 | 0 | 80 | 0 | 20 | 0 | 5 | 39.87 | 1:1 | AEM- Sustainion X37-92 | 20 | nafion solution 5% | 0.5 | 1 | 0.5 M Na2CO3 + 1 % H2O2 | 0 | 40 | 4.6579 | 3.348 | 0.8 | 0.12256 | 0.34418 | 0.57726 | 0.80269 | 1.03 | 1.2574 | 1.57 | 60 | 6 | Electrolyzer | 0 | 0.00096525 | severe_degradation | 1 | critical
Pt/TiO2 | IrO₂ | 100 | 0 | 0 | 0 | 0 | 0 | 0 | 0 | 0 | 80 | 0 | 20 | 0 | 5 | 0 | 1:1 | AEM- Sustainion X37-93 | 20 | Nafion Solution 5% | 0.5 | 1 | 0.5 M Na2CO3 + 1.5 % H2O2 | 0 | 20 | 6.1679 | 4.3556 | 0.8 | 0.16323 | 0.42978 | 0.69443 | 0.96035 | 1.226 | 1.4916 | 1.57 | 76 | 8 | Electrolyzer | 0 | 0.00095511 | severe_degradation | 1 | critical
Pt/TiO2 | IrO₂ | 100 | 0 | 0 | 0 | 0 | 0 | 0 | 0 | 0 | 80 |  | 20 | 0 | 5 | 0 | 1.5 | AEM- Sustainion X37-94 | 20 | Nafion Solution 5% | 0.5 | 1 | 0.5 M Na2CO3 + 1.5 % H2O2 | 0 | 20 | 4.9873 | 3.6789 | 0.8 | 0.68229 | 0.82262 | 0.874 | 0.90534 | 0.93668 | 0.96801 | 1 | 58.76 | 6 | Electrolyzer | 0 | 0.00095148 | severe_degradation | 1 | critical
Pt/TiO2 | IrO₂ | 100 | 0 | 0 | 0 | 0 | 0 | 0 | 0 | 0 | 80 | 0 | 20 | 0 | 5 | 0 | 1.5 | AEM- Sustainion X37-95 | 20 | Nafion Solution 5% | 0.5 | 1 | 0.5 M KOH | 0 | 20 | 6.0167 | 4.9812 | 1 | 0.74243 | 0.87147 | 0.92792 | 0.9793 | 1.0307 | 1.0821 | 1 | 52.76 | 8 | Electrolyzer | 0 | 0.00014729 | normal | 0 | normal
Pt/TiO2 | IrO₂ | 100 | 0 | 0 | 0 | 0 | 0 | 0 | 0 | 0 | 80 | 0 | 20 | 0 | 5 | 0 | 1.5 | AEM- Sustainion X37-96 | 20 | Nafion Solution 5% | 0.5 | 1 | 1 M KOH | 0 | 20 | 5.5621 | 4.1345 | 1.5 | 0.73482 | 0.85395 | 0.90534 | 0.95672 | 1.0081 | 1.0595 | 1 | 58.65 | 8 | Electrolyzer | 0 | 0.00013607 | normal | 0 | normal
Pt/TiO2 | IrO₂ | 100 | 0 | 0 | 0 | 0 | 0 | 0 | 0 | 0 | 80 | 0 | 20 | 0 |  | 0 | 1:1 | AEM- Sustainion X37-97 | 20 | Nafion Solution 5% | 0.5 | 1 | 0.5 M Na2HCO3 | 0 | 20 | 0 | 0 | 1.5 | 0.70233 | 0.83644 | 0.89151 | 0.94658 | 1.0017 | 1.0567 | 1 | 50.78 | 2 | Electrolyzer | 0 | 0.00094787 | severe_degradation | 1 | critical
Pt/TiO2 | IrO₂ | 100 | 0 | 0 | 0 | 0 | 0 | 0 | 0 | 0 | 80 |  | 20 | 0 |  | 0 | 1:1 | AEM- Sustainion X37-98 | 20 | Nafion Solution 5% | 0.5 | 1 | 0.5 M Na2CO3 + 0.5% H2O2 | 0 | 20 | 0 | 0 | 1.5 | 0.26127 | 0.66447 | 1.1295 | 1.55 | 1.9259 | 2.3018 | 1 | 53.72 | 2 | Electrolyzer | 0 | 0.00018257 | normal | 0 | normal
Pt/TiO2/g-C3N4 |  | 100 | 0 | 0 | 0 | 0 | 0 | 0 | 0 | 0 | 80 | 0 | 20 | 0 | 2 | 0 | 1:1 | 0 | 20 | Nafion Solution 5% | 0 | 5 | 0.5 M Na2CO3 + 0.5 M KOH +1.5 % H2O2 | 150 | 40 | 0.07568 | 0.0016291 | 1.5 | [6 empty] | 1 | 64.01 | 4 | Solar light | 0 | 0.00092678 | severe_degradation | 1 | critical
Pt/TiO2/g-C3N4 |  | 100 | 0 | 0 | 0 | 0 | 0 | 0 | 0 | 0 | 80 | 0 | 20 | 0 | 2 | 0 | 1:1 | 0 | 20 | Nafion Solution 5% | 0 | 5 | 0.5 M Na2CO3 + 0.5 M KOH +1.5 % H2O2 | 50 | 40 | 0 | 0 | 1.5 | [6 empty] | 1 | 64.01 | 2 | Solar light | 0 | 0.00020323 | normal | 0 | normal
Pt/TiO2/g-C3N4 |  | 100 | 0 | 0 | 0 | 0 | 0 | 0 | 0 | 0 | 80 | 0 | 20 | 0 | 3 | 42.34 | 1:1 | 0 | 20 | Nafion Solution 5% | 0 | 20 | 0.5 M Na2CO3 + 0.5 M KOH +1.5 % H2O2 | 150 | 40 | 2.4133 | 1.4364 | 1.5 | [6 empty] | 1 | 64.01 | 6 | Solar light | 0 | -3.42e-06 | normal | 0 | normal
Pt/TiO2/g-C3N4 |  | 100 | 0 | 0 | 0 | 0 | 0 | 0 | 0 | 0 | 80 | 0 | 20 | 0 | 3 | 41.42 | 1:1 | 0 | 20 | Nafion Solution 5% | 0 | 15 | 0.5 M Na2CO3 + 0.5 M KOH +1.5 % H2O2 | 0 | 40 | 1.0972 | 0.65163 | 1.5 | [6 empty] | 1 | 64.01 | 6 | Electrochemical devices | 0 | 4.39e-05 | na | 0 | normal
Pt/TiO2/g-C3N4 |  | 100 | 0 | 0 | 0 | 0 | 0 | 0 | 0 | 0 | 80 | 0 | 20 | 0 | 3 | 0 | 1:2 | 0 | 20 | Nafion Solution 5% | 0 | 15 | 0.5 M Na2CO3 + 0.5 M KOH +1.5 % H2O2 | 0 | 40 | 3.9133 | 1.9374 | 2.5 | [6 empty] | 1 | 72.67 | 6 | Electrochemical devices | 0 | 0.00017439 | normal | 0 | warning
Pt/TiO2/g-C3N4 |  | 100 | 0 | 0 | 0 | 0 | 0 | 0 | 0 | 0 | 80 | 0 | 20 | 0 | 3 | 0 | 1:2 | 0 | 20 | Nafion Solution 5% | 0 | 15 | 0.5 M Na2CO3 + 0.5 M KOH +1.5 % H2O2 | 0 | 40 | 4.0143 | 3.8373 | 2.5 | [6 empty] | 1 | 72.67 | 8 | Electrochemical devices | 0 | 7.67e-05 | normal | 0 | normal
Pt-Co/TiO2/g-C3N4 |  | 80 | 20 | 0 | 0 | 0 | 0 | 0 | 0 | 0 | 80 | 0 | 20 | 0 | 3 | 0 | 1:2 | 0 | 20 | Nafion Solution 5% | 0 | 15 | 0.5 M Na2CO3 + 0.5 M KOH +1.5 % H2O2 | 0 | 20 | 3.56 | 2.11 | 1.5 | [6 empty] | 1 | 82.76 | 2 | Electrochemical devices | 0 | 6.06e-05 | normal | 0 | normal
Pt-Co/TiO2/g-C3N4 |  | 70 | 30 | 0 | 0 | 0 | 0 | 0 | 0 | 0 | 80 | 0 | 20 | 0 | 3 | 0 | 1:1 | 0 | 20 | Nafion Solution 5% | 0 | 15 | 0.5 M Na2CO3 + 0.5 M KOH +1.5 % H2O2 | 175 | 40 | 4.8679 | 3.8526 | 1.5 | [6 empty] | 1 | 82 | 6 | Solar light | 0 | 9.95e-05 | normal | 0 | normal
Pt-Co/TiO2/g-C3N4 |  | 50 | 50 | 0 | 0 | 0 | 0 | 0 | 0 | 0 | 90 | 0 | 10 | 0 | 3 | 42.87 | 1:1 | 0 | 20 | Nafion Solution 5% | 0 | 15 | 0.5 M Na2CO3 + 0.5 M KOH +1.5 % H2O2 | 0 | 40 | 1.7757 | 0.71609 | 1.5 | [6 empty] | 1 | 82 | 6 | Electrochemical devices | 0 | 6.53e-05 | normal | 0 | normal
Pt-Co/TiO2/g-C3N4 |  | 50 | 50 | 0 | 0 | 0 | 0 | 0 | 0 | 0 | 90 | 0 | 10 | 0 | 3 | 48.7 | 1:1 | 0 | 20 | Nafion Solution 5% | 0 | 20 | 0.5 M Na2CO3 + 0.5 M KOH +1.5 % H2O2 | 150 | 40 | 3.2556 | 2.1078 | 1.5 | [6 empty] | 1 | 79.87 | 6 | Solar light | 0 | 0.00014021 | normal | 0 | normal
Pt-Co/TiO2/g-C3N4 |  | 50 | 50 | 0 | 0 | 0 | 0 | 0 | 0 | 0 | 90 | 0 | 10 | 0 | 3 | 48.7 | 1:1 | 0 | 20 | Nafion Solution 5% | 0 | 20 | 0.5 M Na2CO3 +1.5 % H2O2 | 150 | 40 | 3.0056 | 1.4778 | 1.5 | [6 empty] | 1 | 79.87 | 6 | Solar light | 0 | 0.00085763 | severe_degradation | 1 | critical
Pt-Co/TiO2/g-C3N4 |  | 50 | 50 | 0 | 0 | 0 | 0 | 0 | 0 | 0 | 90 | 0 | 10 | 0 | 3 | 48.7 | 1:1 | 0 | 20 | Nafion Solution 5% | 0 | 15 | 0.5 M Na2CO3 +1 % H2O2 | 150 | 40 | 2.9555 | 2.1008 | 1.5 | [6 empty] | 1 | 79.87 | 6 | Solar light | 0 | 0.00011758 | normal | 0 | normal
Pt-Co/TiO2/g-C3N4 |  | 50 | 50 | 0 | 0 | 0 | 0 | 0 | 0 | 0 | 90 | 0 | 10 | 0 | 3 | 0 | 1:1 | 0 | 20 | Nafion Solution 5% | 0 | 15 | 0.5 M Na2CO3 + 0.5 M KOH +1.5 % H2O2 | 100 | 40 | 2.4802 | 1.9558 | 1.5 | [6 empty] | 1 | 79.87 | 4 | Solar light | 0 | 0.00084531 | severe_degradation | 1 | critical
Pt-Co/TiO2/g-C3N4 |  | 50 | 50 | 0 | 0 | 0 | 0 | 0 | 0 | 0 | 90 | 0 | 10 | 0 | 3 | 0 | 1:1 | 0 | 20 | Nafion Solution 5% | 0 | 20 | 0.5 M Na2CO3 + 0.5 M KOH +1.5 % H2O2 | 150 | 40 | 2.2802 | 2.8679 | 1 | [6 empty] | 1 | 79.87 | 6 | Solar light | 0 | 5.08e-05 | normal | 0 | normal
Pt-Co/TiO2/g-C3N4 |  | 50 | 50 | 0 | 0 | 0 | 0 | 0 | 0 | 0 | 90 | 0 | 10 | 0 | 3 | 0 | 1:1 | 0 | 20 | Nafion Solution 5% | 0 | 20 | 0.5 M Na2CO3 + 0.5 M KOH +1.5 % H2O2 | 150 | 40 | 2.5679 | 1.9526 | 2 | [6 empty] | 1 | 79.87 | 6 | Solar light | 0 | 0.00023304 | normal | 0 | warning
Pt-Co/TiO2/g-C3N4 |  | 50 | 50 | 0 | 0 | 0 | 0 | 0 | 0 | 0 | 90 | 0 | 10 | 0 | 3 | 0 | 1:2 | 0 | 20 | Nafion Solution 5% | 0 | 25 | 0.5 M Na2CO3 + 0.5 M KOH +1.5 % H2O2 | 175 | 40 | 5.587 | 4.4956 | 1.5 | [6 empty] | 1 | 79.87 | 6 | Solar light | 0 | 0.0002773 | late_life_degradation | 0 | warning
Pt-Co/TiO2/g-C3N4 |  | 50 | 50 | 0 | 0 | 0 | 0 | 0 | 0 | 0 | 90 | 0 | 10 | 0 | 3 | 0 | 1:2 | 0 | 20 | Nafion Solution 5% | 0 | 15 | 0.5 M Na2CO3 + 0.5 M KOH +1.5 % H2O2 | 185 | 40 | 7.8723 | 5.8768 | 1 | [6 empty] | 1 | 79.87 | 9 | Solar light | 0 | 0.00021183 | normal | 0 | warning
Pt-Co/TiO2/g-C3N4 |  | 50 | 50 | 0 | 0 | 0 | 0 | 0 | 0 | 0 | 90 | 0 | 10 | 0 | 3 | 0 | 1:1 | 0 | 20 | Nafion Solution 5% | 0 | 15 | 0.5 M Na2CO3 + 0.5 M KOH +1.5 % H2O2 | 150 | 40 | 2.1994 | 1.6748 | 1.5 | [6 empty] | 1 | 79.87 | 4 | Solar light | 0 | 0.00014443 | normal | 0 | warning
Pt-Co/TiO2/g-C3N4 |  | 50 | 50 | 0 | 0 | 0 | 0 | 0 | 0 | 0 | 90 | 0 | 10 | 0 | 3 | 0 | 1:1 | 0 | 20 | Nafion Solution 5% | 0 | 30 | 0.5 M Na2CO3 + 0.5 M KOH +1.5 % H2O2 | 175 | 40 | 6.7586 | 5.8674 | 1.5 | [6 empty] | 1 | 79.87 | 8 | Solar light | 0 | 0.00020448 | normal | 0 | warning
Pt-Co/TiO2/g-C3N4 |  | 30 | 70 | 0 | 0 | 0 | 0 | 0 | 0 | 0 | 80 | 0 | 20 | 0 | 3 | 29.78 | 1:2 | 0 | 20 | Nafion Solution 5% | 0 | 25 | 0.5 M Na2CO3 + 0.5 M KOH +1.5 % H2O2 | 150 | 40 | 1.3892 | 0.85663 | 1.5 | [6 empty] | 1 | 79.87 | 6 | Solar light | 0 | 0.00015073 | normal | 0 | warning
Pt-Co/TiO2/g-C3N4 |  | 50 | 50 | 0 | 0 | 0 | 0 | 0 | 0 | 0 | 90 | 0 | 10 | 0 | 3 | 48.7 | 1:1 | 0 | 20 | Nafion Solution 5% | 0 | 20 | 0.5 M Na2CO3 + 0.5 M KOH +1.5 % H2O2 | 150 | 0 | 1.1867 | 0.79637 | 1.5 | [6 empty] | 1 | 79.87 | 6 | Solar light | 0 | 2.57e-05 | late_life_degradation | 0 | normal
Pt-Co/TiO2/g-C3N4- Cyle 2 |  | 50 | 50 | 0 | 0 | 0 | 0 | 0 | 0 | 0 | 90 | 0 | 10 | 0 | 3 | 0 | 1:2 | 0 | 20 | Nafion Solution 5% | 0 | 15 | 0.5 M Na2CO3 + 0.5 M KOH +1.5 % H2O2 | 150 | 40 | 6.653 | 3.1569 | 1.5 | [6 empty] | 1 | 79.87 | 6 | Solar light | 0 | 0.00011707 | late_life_degradation | 0 | warning
Pt-Co/TiO2/g-C3N4-Cycle3 |  | 50 | 50 | 0 | 0 | 0 | 0 | 0 | 0 | 0 | 90 | 0 | 10 | 0 | 3 | 0 | 1:2 | 0 | 20 | Nafion Solution 5% | 0 | 15 | 0.5 M Na2CO3 + 0.5 M KOH +1.5 % H2O2 | 0 | 40 | 7.092 | 3.075 | 1.5 | [6 empty] | 1 | 79.87 | 6 | Solar light | 0 | 0.00030922 | late_life_degradation | 1 | warning
Pt-Co/TiO2/g-C3N4 | IrO₂ | 50 | 50 | 0 | 0 | 0 | 0 | 0 | 0 | 0 | 90 | 0 | 10 | 0 | 3 | 0 | 1:2 | AEM- Sustainion X37-122 | 20 | Nafion Solution 5% | 0.5 | 1.5 | 0.5 M Na2CO3 + 0.5 M KOH +1.5 % H2O2 | 0 | 40 | 7.587 | 5.4956 | 1.5 | 0.01 | 0.22385 | 0.48919 | 0.7918 | 1.1052 | 1.4294 | 1 | 79.87 | 6 | Electrolyzer | 0 | 0.00012339 | late_life_degradation | 0 | warning
Pt-Co/TiO2/g-C3N4 | IrO₂ | 50 | 50 | 0 | 0 | 0 | 0 | 0 | 0 | 0 | 90 | 0 | 10 | 0 | 3 | 0 | 1:2 | AEM- Sustainion X37-123 | 20 | Nafion Solution 5% | 0.5 | 1.5 | 0.5 M Na2CO3 + 0.5 M KOH +1.5 % H2O2 | 0 | 40 | 7.8723 | 5.1768 | 1 | 0.005 | 0.08113 | 0.20251 | 0.35308 | 0.5424 | 0.74643 | 1 | 79.87 | 6 | Electrolyzer | 0 | 9.13e-05 | normal | 0 | warning
Pt-Co/TiO2/g-C3N4 | IrO₂ | 50 | 50 | 0 | 0 | 0 | 0 | 0 | 0 | 0 | 90 | 0 | 10 | 0 | 3 | 0 | 1:1 | AEM- Sustainion X37-124 | 20 | Nafion Solution 5% | 0.5 | 1.5 | 0.5 M Na2CO3 + 0.5 M KOH +1.5 % H2O2 | 0 | 40 | 7.1994 | 5.6748 | 1.5 | 0.01 | 0.18248 | 0.44263 | 0.72944 | 1.0745 | 1.4412 | 1 | 79.87 | 6 | Electrolyzer | 0 | 0.012298 | normal | 0 | normal
Pt-Co/TiO2/g-C3N4 | IrO₂ | 50 | 50 | 0 | 0 | 0 | 0 | 0 | 0 | 0 | 90 | 0 | 10 | 0 | 3 | 0 | 1:1 | AEM- Sustainion X37-125 | 20 | Nafion Solution 5% | 0.5 | 1 | 0.5 M Na2CO3 + 0.5 M KOH +1.5 % H2O2 | 0 | 40 | 6.7586 | 4.8674 | 1.5 | 0.007 | 0.08566 | 0.21588 | 0.36266 | 0.5177 | 0.69267 | 1 | 79.87 | 6 | Electrolyzer | 0 | 0.0132 | normal | 0 | normal
Pt-Ru/TiO2 |  | 70 | 0 | 0 | 0 | 0 | 0 | 30 | 0 | 0 | 100 | 0 | 0 | 0 | 5 | 41.67 | 1:1 | 0 | 20 | nafion solution 5 % | 0 | 20 | .5 M Na2CO3 + 0.5 M KOH +1.5 % H2O2 | 150 | 40 | 2.0178 | 1.5116 | 1 | [6 empty] | 1 | 79.87 | 6 | Solar light | 0 | 0.002518 | normal | 0 | normal
Pt-Co/TiO2/g-C3N4 +Biocatalyst 1% |  | 50 | 50 | 0 | 0 | 0 | 0 | 0 | 0 | 1 | 80 | 0 | 20 | 0 | 5 | 0 | 1:1 | 0 | 20 | nafion solution 5 % | 0 | 10 | Buffer+1 M KCL | 150 | 40 | 1.1186 | 1.1079 | 1.5 | [6 empty] | 1 | 79.87 | 6 | Solar light | 0 | -0.0096778 | normal | 0 | normal
Pt-Co/TiO2/g-C3N4 +Biocatalyst 2% |  | 50 | 50 | 0 | 0 | 0 | 0 | 0 | 0 | 2 | 80 | 0 | 20 | 0 | 5 | 0 | 1:5 | 0 | 20 | nafion solution 5 % | 0 | 10 | Buffer+1 M KCL | 150 | 40 | 1.5756 | 1.0716 | 1.5 | [6 empty] | 1 | 67.12 | 6 | Solar light | 0 | 0.0019905 | normal | 0 | normal
Pt-Co/TiO2/g-C3N4 +Biocatalyst 2% |  | 50 | 50 | 0 | 0 | 0 | 0 | 0 | 0 | 1.5 | 80 |  | 20 | 0 | 5 | 0 | 1:5 | 0 | 20 | nafion solution 5 % | 0 | 10 | Buffer+1 M KCL | 150 | 40 | 1.9776 | 1.2716 | 1.5 | [6 empty] | 1 | 67.12 | 6 | Solar light | 0 | -0.0084312 | normal | 0 | normal
Pt-Co/TiO2/g-C3N4 +Biocatalyst 2.5% |  | 50 | 50 | 0 | 0 | 0 | 0 | 0 | 0 | 1.5 | 80 | 0 | 20 | 0 | 5 | 0 | 1:5 | 0 | 20 | nafion solution 5 % | 0 | 20 | Buffer+1 M KCL | 175 | 40 | 3.1776 | 2.1726 | 1.5 | [6 empty] | 1 | 67.12 | 6 | Solar light | 0 | -0.0076388 | normal | 0 | normal
Ni-Co/TiO2/g-C3N4 | IrO₂ | 0 | 50 | 50 | 0 | 0 | 0 | 0 | 0 | 1.5 | 90 | 0 | 10 | 0 | 5 | 0 | 1:1 | AEM- Sustainion X37-131 | 20 | nafion solution 5 % | 0.8 | 1.2 | 0.5 M Na2CO3 + 0.5 M KOH +1.5 % H2O2 | 0 | 40 | 8.9776 | 5.8726 | 1 | 0.09344 | 0.40181 | 0.76861 | 1.1185 | 1.4421 | 1.7656 | 1 | 67.12 | 6 | Electrolyzer | 0 | -0.0079877 | normal | 0 | normal
Ni-Co/TiO2/g-C3N4 | IrO₂ | 0 | 50 | 50 | 0 | 0 | 0 | 0 | 0 | 1.5 | 90 | 0 | 10 | 0 | 5 | 0 | 1:1 | AEM- Sustainion X37-132 | 20 | nafion solution 5 % | 0.8 | 1.2 | 0.5 M Na2CO3 + 0.5 M KOH +1.5 % H2O3 | 0 | 40 | 8.1776 | 6.1726 | 1 | 0.09344 | 0.40181 | 0.76861 | 1.1185 | 1.4421 | 1.7656 | 1 | 67.12 | 6 | Electrolyzer | 0 | -0.0068872 | normal | 0 | normal
Ni-Co/TiO2/g-C3N4 |  | 0 | 50 | 50 | 0 | 0 | 0 | 0 | 0 | 1.5 | 80 | 0 | 20 | 0 | 5 | 0 | 1:1 | 0 | 20 | nafion solution 5 % | 0 | 0 | Buffer+1 M KCL + 8 % Biocatalyst | 175 | 40 | 2.1776 | 1.1726 | 1.5 | [6 empty] | 1 | 67.12 | 6 | Solar light | 0 | 0.001459 | normal | 0 | normal
Ni-Co/TiO2/g-C3N4 |  | 0 | 50 | 50 | 0 | 0 | 0 | 0 | 0 | 1.5 | 80 | 0 | 20 | 0 | 5 | 0 | 1:1 | 0 | 20 | nafion solution 5 % | 0 | 10 | Buffer+1 M KCL +10 % Biocatalyst | 175 | 40 | 1.8776 | 1.1926 | 2 | [6 empty] | 1 | 67.12 | 6 | Solar light | 0 | 0.0017591 | normal | 0 | normal
Pt-Ni/TiO2/g-C3N4 |  | 50 | 0 | 50 | 0 | 0 | 0 | 0 | 0 | 1.5 | 80 | 0 | 20 | 0 | 5 | 0 | 1:1 | 0 | 20 | nafion solution 5 % | 0 | 20 | 1 M Buffer+1 M KCL +30 ml Biocatalyst | 175 | 40 | 4.0166 | 1.2926 | 2 | [6 empty] | 1 | 67.12 | 6 | Solar light | 0 | -0.0051269 | normal | 0 | normal
Pt-Ni/TiO2/g-C3N4 |  | 50 | 0 | 50 | 0 | 0 | 0 | 0 | 0 | 1.5 | 80 | 0 | 20 | 0 | 5 | 0 | 1:2 | 0 | 20 | nafion solution 5 % | 0 | 20 | 1 M Buffer+1 M KCL +30 ml Biocatalyst | 175 | 40 | 2.1679 | 1.6126 | 2.5 | [6 empty] | 1 | 67.12 | 6 | Solar light | 0 | -0.0047139 | normal | 0 | normal
Pt-Ni/TiO2/g-C3N4 |  | 50 | 0 | 50 | 0 | 0 | 0 | 0 | 0 | 1.5 | 80 | 0 | 20 | 0 | 5 | 0 | 1:1 | 0 | 20 | nafion solution 5 % | 0 | 10 | 0.5 M Buffer+1 M KCL +30 ml Biocatalyst | 0 | 40 | 1.1071 | 0.042009 | 1 | [6 empty] | 1 | 67.12 | 6 | Electrochemical devices | 0 | -0.0036405 | normal | 0 | normal
Pt-Ni/TiO2/g-C3N4 |  | 50 | 0 | 50 | 0 | 0 | 0 | 0 | 0 | 1.5 | 80 | 0 | 20 | 0 | 5 | 0 | 1:1 | 0 | 20 | nafion solution 5 % | 0 | 20 | 0.5 M Buffer+1 M KCL +30 ml Biocatalyst | 150 | 40 | 2.0776 | 1.0926 | 1.5 | [6 empty] | 1 | 67.12 | 6 | Solar light | 0 | -0.0037458 | normal | 0 | normal
Pt-Ni/TiO2/g-C3N4 | IrO₂ | 50 | 0 | 50 | 0 | 0 | 0 | 0 | 0 | 1.5 | 80 | 0 | 20 | 0 | 3 | 0 | 1:1 | AEM- Sustainion X37-139 | 20 | nafion solution 5 % | 0.8 | 1 | 0.5 M Na2CO3 + 0.5 M KOH +1 % H2O2 | 0 | 40 | 8.0166 | 5.4926 | 1 | 0.12525 | 0.45644 | 0.8343 | 1.2125 | 1.5548 | 1.897 | 1 | 67.12 | 6 | Electrolyzer | 0 | -0.0031403 | normal | 0 | normal
Pt-Ni/TiO2/g-C3N4 | IrO₂ | 50 | 0 | 50 | 0 | 0 | 0 | 0 | 0 | 1.5 | 80 | 0 | 20 | 0 | 3 | 0 | 1:2 | AEM- Sustainion X37-140 | 20 | nafion solution 5 % | 0.8 | 0.8 | 0.5 M Na2CO3 + 0.5 M KOH +1 % H2O1 | 0 | 40 | 6.1679 | 4.6126 | 1.5 | 0.17305 | 0.60665 | 1.1502 | 1.7681 | 2.4364 | 3.1789 | 1 | 67.12 | 6 | Electrolyzer | 0 | -0.0030165 | normal | 0 | normal
Pt-Ni/TiO2/g-C3N4 | IrO₂ | 50 | 0 | 50 | 0 | 0 | 0 | 0 | 0 | 1.5 | 80 |  | 20 | 0 | 3 | 0 | 1:1 | AEM- Sustainion X37-141 | 20 | nafion solution 5 % | 0.5 | 0.8 | 0.5 M Na2CO3 + 0.5 M KOH +1 % H2O0 | 0 | 40 | 4.1071 | 2.042 | 1 | 0.1428 | 0.51223 | 0.91558 | 1.3693 | 1.8029 | 2.3218 | 1 | 67.12 | 6 | Electrolyzer | 0 | 0.00086443 | normal | 0 | normal
Pt-Ni/TiO2/g-C3N4 | IrO₂ | 50 | 0 | 50 | 0 | 0 | 0 | 0 | 0 | 1.5 | 80 | 0 | 20 | 0 | 3 | 0 | 1:1 | AEM- Sustainion X37-142 | 20 | nafion solution 5 % | 0.5 | 0.8 | 0.5 M Na2CO3 + 0.5 M KOH +1 % H2O1 | 0 | 40 | 2.0776 | 1.0926 | 2 | 0.07341 | 0.29397 | 0.56111 | 0.88624 | 1.207 | 1.6033 | 1 | 67.12 | 6 | Electrolyzer | 0 | -0.0023237 | normal | 0 | normal
Ru/TiO2/g-C3N4 |  | 0 | 0 | 0 | 0 | 0 | 0 | 100 | 0 | 1.5 | 80 | 0 | 20 | 0 | 8 | 0 | 1:1 | 0 | 20 | nafion solution 5 % | 0 | 15 | 0.5 M Na2CO3 + 0.5 M KOH +1 % H2O2 | 0 | 40 | 1.2776 | 0.19261 | 1.5 | 0.25123 | 0.79227 | 1.3521 | 1.9918 | 2.6308 | 3.2309 | 1 | 61.8 | 6 | Electrochemical devices | 0 | -0.002627 | normal | 0 | normal
Ru/TiO2 |  | 0 | 0 | 0 | 0 | 0 | 0 | 30 | 0 | 0 | 70 | 0 | 0 | 0 | 5 | 0 | 1:1 | 0 | 20 | nafion solution 5 % | 0 | 20 | 0.5 M Na2CO3 + 0.5 M KOH +1 % H2O2 | 0 | 20 | 8.01 | 5.087 | 1 | 0.25123 | 0.79227 | 1.3521 | 1.9918 | 2.6308 | 3.2309 | 1 | 78.8 | 6 | Electrochemical devices | 0 | -0.0024977 | normal | 0 | normal
Ru-Ti/NG |  | 0 | 0 | 0 | 0 | 0 | 0 | 50 | 0 | 0 | 0 | 0 | 0 | 0 | 5 | 0 | 1:1 | 0 | 20 | nafion solution 5 % | 0 | 20 | 0.5 M Na2CO3 + 0.5 M KOH +1% H2O2 | 0 | 20 | 6.78 | 4.67 | 1 | 0.17273 | 0.6262 | 1.1076 | 1.6921 | 2.2759 | 2.793 | 1 | 87.98 | 6 | Electrochemical devices | 0 | -0.0024401 | normal | 0 | normal
Ru-Ti/NG |  | 0 | 0 | 0 | 0 | 0 | 0 | 70 | 0 | 0 | 0 | 0 | 0 | 0 | 5 | 0 | 1:1 | 0 | 20 | nafion solution 5 % | 0 | 20 | 0.5 M Na2CO3 + 0.5 M KOH +1.5 % H2O2 | 0 | 20 | 1.78 | 0.04 | 1 | 0.16819 | 0.58273 | 1.0291 | 1.5772 | 2.0982 | 2.5166 | 1 | 87.98 | 6 | Electrochemical devices | 0 | -0.0024555 | normal | 0 | normal
Ti/NG |  | 0 | 0 | 0 | 0 | 0 | 0 | 0 | 0 | 0 | 0 | 0 | 0 | 0 | 2 | 0 | 1:1 | 0 | 20 | nafion solution 5 % | 0 | 5 | 0.5 M Na2CO3 + 0.5 M KOH +1.5 % H2O2 | 0 | 20 | 0 | 0 | 1.5 | 0.15651 | 0.55938 | 1.0128 | 1.5578 | 2.0469 | 2.4453 | 1 | 87.98 | 2 | Electrochemical devices | 0 | -0.0019234 | normal | 0 | normal
Ti/NG |  | 0 | 0 | 0 | 0 | 0 | 0 | 0 | 0 | 0 | 0 | 0 | 0 | 0 | 2 | 0 | 1:1 | 0 | 20 | nafion solution 5 % | 0 | 5 | 0.5 M Na2CO3 + 0.5 M KOH +1.5 % H2O2 | 0 | 20 | 2.06 | 1.09 | 1.5 | 0.14094 | 0.53537 | 0.94602 | 1.443 | 1.9049 | 2.3194 | 1 | 87.98 | 4 | Electrochemical devices | 0 | -0.0021029 | normal | 0 | normal
Ru/graphene |  | 0 | 0 | 0 | 0 | 0 | 0 | 100 | 100 | 0 | 0 | 0 | 0 | 0 | 8 | 0 | 1:1 | 0 | 20 | nafion solution 5 % | 0 | 20 | 0.5 M Na2CO3 + 0.5 M KOH +1.5 % H2O2 | 0 | 40 | 2.0586 | 1.8644 | 2.5 | 0.12537 | 0.51202 | 0.87466 | 1.3606 | 1.7822 | 2.1099 | 1 | 87.25 | 6 | Electrochemical devices | 0 | -0.0024253 | normal | 0 | normal
Ru/graphene |  | 0 | 0 | 0 | 0 | 0 | 0 | 100 | 100 | 0 | 0 | 0 | 0 | 0 | 0 | 0 | 1:1 | 0 | 20 | nafion solution 5 % | 0 | 20 | 0.5 M Na2CO3 + 0.5 M KOH +1.5 % H2O2 | 0 | 20 | 0 | 0 | 2 | 0.20937 | 0.82555 | 1.6123 | 2.5456 | 3.4789 | 4.4122 | 1 | 87.25 | 2 | Electrochemical devices | 0 | -0.002316 | normal | 0 | normal
Pt-Co-Ni/TiO2/g-C3N4 |  | 50 | 25 | 25 | 0 | 0 | 0 | 0 | 0 | 0 | 80 | 0 | 20 | 0 | 6 | 0 | 1:1.5 | 0 | 20 | Nafion Solution 5% | 0 | 20 | 0.5 M Na2CO3 + 0.5 M KOH +0.5 % H2O2 | 175 | 40 | 4.7897 | 1.891 | 1.5 | [6 empty] | 1 | 53.47 | 6 | Solar light | 0 | -0.0023755 | normal | 0 | normal
Pt-Co-Ni/TiO2/g-C3N4 |  | 80 | 10 | 10 | 0 | 0 | 0 | 0 | 0 | 0 | 80 | 0 | 20 | 0 | 6 | 0 | 1:1.5 | 0 | 20 | Nafion Solution 5% | 0 | 20 | 0.5 M Na2CO3 + 0.5 M KOH +1 % H2O2 | 175 | 40 | 3.8757 | 2.7161 | 1.5 | [6 empty] | 1 | 60.68 | 6 | Solar light | 0 | -0.0016783 | normal | 0 | normal
Pt-Co-Ni/TiO2/g-C3N4 |  | 70 | 20 | 10 | 0 | 0 | 0 | 0 | 0 | 0 | 80 |  | 20 | 0 | 6 | 0 | 1:2 | 0 | 20 | Nafion Solution 5% | 0 | 20 | 0.5 M Na2CO3 + 0.5 M KOH +1.5 % H2O2 | 175 | 40 | 2.2556 | 1.7578 | 1.5 | [6 empty] | 1 | 58.09 | 6 | Solar light | 0 | -0.0015289 | normal | 0 | normal
Pt-Co-Ni/TiO2/g-C3N4 |  | 50 | 25 | 25 | 0 | 0 | 0 | 0 | 0 | 0 | 80 | 0 | 20 | 0 | 6 | 0 | 1:1 | 0 | 20 | Nafion Solution 5% | 0 | 20 | 0.5 M Na2CO3 + 0.5 M KOH +1.5 % H2O2 | 175 | 40 | 1.2555 | 0.080081 | 1 | [6 empty] | 1 | 49.2 | 6 | Solar light | 0 | -0.0012937 | normal | 0 | normal
Pt-Co-Ni/TiO2/g-C3N4 |  | 50 | 25 | 25 | 0 | 0 | 0 | 0 | 0 | 0 | 80 | 0 | 20 | 0 | 6 | 0 | 1:1.5 | 0 | 20 | Nafion Solution 5% | 0 | 20 | 0.5 M Na2CO3 + 0.5 M KOH +0.5 % H2O2 | 175 | 40 | 4.7897 | 1.891 | 1.5 | [6 empty] | 1 | 53.47 | 6 | Solar light | 0 | -0.0016307 | normal | 0 | normal
Pt-Co-Ni/TiO2/g-C3N4 |  | 70 | 20 | 10 | 0 | 0 | 0 | 0 | 0 | 0 | 80 | 0 | 20 | 0 | 6 | 0 | 1:2 | 0 | 20 | Nafion Solution 5% | 0 | 20 | 0.5 M Na2CO3 + 0.5 M KOH +1.5 % H2O2 | 175 | 40 | 2.2556 | 1.7578 | 1.5 | [6 empty] | 1 | 58.09 | 6 | Solar light | 0 | -0.0019691 | normal | 0 | normal
Pt-Co-Ni/TiO2/g-C3N4 |  | 50 | 25 | 25 | 0 | 0 | 0 | 0 | 0 | 0 | 80 |  | 20 | 0 | 6 | 0 | 1:1 | 0 | 20 | Nafion Solution 5% | 0 | 20 | 0.5 M Na2CO3 + 0.5 M KOH +1.5 % H2O2 | 175 | 40 | 1.2555 | 0.080081 | 1 | [6 empty] | 1 | 49.2 | 6 | Solar light | 0 | -0.001684 | normal | 0 | normal
Pt-Ru/g-C3N4 |  | 90 | 0 | 0 | 0 | 0 | 0 | 10 | 0 | 0 | 0 | 0 | 100 | 0 | 6 | 0 | 1:2 | 0 | 20 | na | 0 | 20 | 0.5 M Na2CO3 + 0.5 M KOH +1.5 % H2O2 | 200 | 40 | 2.2556 | 1.7578 | 1.5 | [6 empty] | 1 | 94.67 | 8 | Solar light | 0 | -0.0016381 | normal | 0 | normal
Pt-Ru/g-C3N4 |  | 80 | 0 | 0 | 0 | 0 | 0 | 20 | 0 | 0 | 0 | 0 | 100 | 0 | 6 | 0 | 1:2 | 0 | 20 | Nafion Solution 5% | 0 | 20 | 0.5 M Na2CO3 + 0.5 M KOH +1.5 % H2O2 | 175 | 40 | 3.0556 | 2.0878 | 2 | [6 empty] | 1 | 74.12 | 6 | Solar light | 0 | -0.001944 | normal | 0 | normal
Pt-Ru/TiO2/g-C3N4 | RuO₂ | 80 | 0 | 0 | 0 | 0 | 0 | 20 | 0 | 0 | 80 |  | 20 | 0 | 5 | 0 | 1:2 | AEM- Sustainion X37-160 | 20 | Nafion Solution 5% | 0.8 | 1 | 0.5 M Na2CO3 + 0.5 M KOH +1.5 % H2O2 | 0 | 40 | 7.0345 | 3.0045 | 0.5 | 0.10283 | 0.45129 | 0.83655 | 1.2269 | 1.4946 | 1.7484 | 1 | 74.12 | 4 | Electrolyzer | 0 | -0.0015596 | normal | 0 | normal
Pt-Co/Graphite | RuO₂ | 50 | 50 | 0 | 0 | 0 | 0 | 0 | 0 | 0 | 0 | 0 | 0 | 100 | 8 | 0 | 1:2 | AEM- Sustainion X37-161 | 20 | Nafion Solution 5% | 1 | 1 | 0.5 M Na2CO3 + 0.5 M KOH +1.5 % H2O2 | 0 | 40 | 6.0865 | 5.2345 | 1 | 0.11 | 0.18298 | 0.61835 | 1.1073 | 1.6169 | 2.1266 | 1 | 53.67 | 4 | Electrolyzer | 0 | -0.0015092 | normal | 0 | normal
Pt-Co/Graphite | RuO₂ | 80 | 20 | 0 | 0 | 0 | 0 | 0 | 0 | 0 | 0 | 0 | 0 | 100 | 8 | 0 | 1:2 | AEM- Sustainion X37-162 | 20 | Nafion Solution 5% | 1 | 1 | 0.5 M Na2CO3 + 0.5 M KOH +1.5 % H2O2 | 0 | 40 | 8.2556 | 6.0058 | 1 | 0.17946 | 0.54632 | 0.99087 | 1.3156 | 1.6357 | 1.9558 | 1 | 81.67 | 4 | Electrolyzer | 0 | -0.0012014 | normal | 0 | normal
Pt-Co/Graphite | RuO₂ | 90 | 10 | 0 | 0 | 0 | 0 | 0 | 0 | 0 | 0 | 0 | 0 | 100 | 8 | 0 | 1:2 | AEM- Sustainion X37-163 | 20 | Nafion Solution 5% | 1 | 1 | 0.5 M Na2CO3 +1 M KOH +1.5 % H2O2 | 0 | 40 | 9.6478 | 7.9097 | 1 | 0.12 | 0.14977 | 0.64728 | 1.1384 | 1.6355 | 2.1327 | 1 | 82.07 | 4 | Electrolyzer | 1 | 0.00027375 | performance_anomaly | 1 | warning
Pt-Ni/Graphite | RuO₂ | 80 | 0 | 20 | 0 | 0 | 0 | 0 | 0 | 0 | 0 | 0 | 0 | 100 | 8 | 0 | 1:2 | AEM- Sustainion X37-164 | 20 | Nafion Solution 5% | 0.5 | 0.5 | 0.5 M Na2CO3 + 1 M KOH +1.5 % H2O2 | 0 | 40 | 4.8919 | 3.8566 | 1 | 0.1 | 0.21584 | 0.62263 | 1.0684 | 1.5305 | 1.993 | 1 | 0 | 4 | Electrolyzer | 0 | 0.00015505 | normal | 0 | normal
Pt-Co/TiO2 | RuO₂ | 50 | 50 | 0 | 0 | 0 | 0 | 0 | 0 | 0 | 100 | 0 | 0 | 0 | 8 | 0 | 1:2 | AEM- Sustainion X37-165 | 20 | Nafion Solution 5% | 0.5 | 0.3 | 0.5 M Na2CO3 + 0.5 M KOH +1.5 % H2O2 | 0 | 40 | 2.2556 | 1.7078 | 1 | 0.11 | 0.18298 | 0.61835 | 1.1073 | 1.6169 | 2.1266 | 1 | 0 | 2 | Electrolyzer | 0 | 7.53e-05 | normal | 0 | normal
Pt-Co/TiO2 | RuO₂ | 70 | 30 | 0 | 0 | 0 | 0 | 0 | 0 | 0 | 100 | 0 | 0 | 0 | 8 | 0 | 1:1 | AEM- Sustainion X37-166 | 20 | Nafion Solution 5% | 0.5 | 0.3 | 0.5 M Na2CO3 +1 M KOH +1.5 % H2O2 | 0 | 40 | 1.6478 | 0.090972 | 1.5 | 0.44803 | 1.1699 | 1.828 | 2.1136 | 3.2952 | 4.1788 | 1 | 0 | 2 | Electrolyzer | 0 | 3.28e-05 | normal | 0 | failure
Pt/Graphne oxide | RuO₂ | 100 | 0 | 0 | 0 | 0 | 0 | 0 | 0 | 0 | 0 |  | 0 | 0 | 8 | 0 | 1:1 | AEM- Sustainion X37-167 | 20 | Nafion Solution 5% | 0.5 | 0.5 | 1 M KOH +1.5 % H2O2 | 0 | 40 | 3.3112 | 2.2467 | 1 | 0 | 0 | 0 | 0 | 0 | 0 | 1 | 97.76 | 4 | Electrolyzer | 0 | 0.00017431 | normal | 0 | warning
Pt-Ni/Graphene oxide | RuO₂ | 80 | 0 | 20 | 0 | 0 | 0 | 0 | 0 | 0 | 0 | 0 | 0 | 0 | 8 | 0 | 1:1 | AEM- Sustainion X37-168 | 20 | Nafion Solution 5% | 0.5 | 0.5 | 1 M KOH +1.5 % H2O2 | 0 | 40 | 4.0012 | 1.3561 | 1.5 | 0.40803 | 1.0316 | 1.8555 | 2.85 | 3.8445 | 4.839 | 1 | 87.67 | 4 | Electrolyzer | 0 | 0.00039451 | normal | 0 | warning
Pt-Ni/Graphene oxide | RuO₂ | 90 | 0 | 10 | 0 | 0 | 0 | 0 | 0 | 0 | 0 | 0 | 0 | 0 | 8 | 0 | 1:1 | AEM- Sustainion X37-169 | 20 | Nafion Solution 5% | 0.5 | 1 | 1 M KOH +1.5 % H2O2 | 0 | 40 | 7.1013 | 5.3161 | 1.5 | 0.40803 | 1.0699 | 1.928 | 2.9116 | 3.8952 | 4.8788 | 1 | 97.76 | 6 | Electrolyzer | 0 | 0.00025015 | normal | 0 | warning
Pt-Ni/Graphene oxide | RuO₂ | 50 | 0 | 50 | 0 | 0 | 0 | 0 | 0 | 0 | 0 | 0 | 0 | 0 | 8 | 0 | 1:1 | AEM- Sustainion X37-170 | 20 | Nafion Solution 5% | 0.5 | 1 | 0.5 M Na2CO3 + 1 M KOH +1.5 % H2O2 | 0 | 40 | 8.9812 | 6.257 | 1.5 | 0.03401 | 0.31789 | 0.80371 | 1.3598 | 1.9359 | 2.5119 | 1 | 64.1 | 8 | Electrolyzer | 1 | -0.00038563 | performance_anomaly | 1 | normal
Pt-Pd/TiO2/g-C3N4 |  | 90 | 0 | 10 | 10 | 0 | 0 | 0 | 0 | 0 | 80 | 0 | 20 | 0 | 5 | 45.87 | 1:1 | 0 | 20 | Nafion Solution 5% | 0 | 20 | 0.5 M Na2CO3 + 1 M KOH +1.5 % H2O2 | 100 | 40 | 4.8919 | 2.4556 | 1.5 | [6 empty] | 1 | 91.63 | 4 | Solar light | 0 | 3.13e-05 | normal | 0 | normal
Pt-Pd/TiO2/g-C3N4 |  | 50 | 0 | 0 | 50 | 0 | 0 | 0 | 0 | 0 | 80 | 0 | 20 | 0 | 5 | 42.32 | 1:1 | 0 | 20 | Nafion Solution 5% | 0 | 20 | 0.5 M Na2CO3 + 1 M KOH +1.5 % H2O2 | 100 | 40 | 3.2119 | 1.0566 | 1.5 | [6 empty] | 1 | 70.28 | 4 | Solar light | 0 | 0.00012157 | normal | 0 | warning
Pt-Pd/TiO2/g-C3N4 |  | 70 | 0 | 0 | 30 | 0 | 0 | 0 | 0 | 0 | 80 | 0 | 20 | 0 | 5 | 39.05 | 1:2 | 0 | 20 | Nafion Solution 5% | 0 | 5 | 0.5 M Na2CO3 + 1 M KOH +1.5 % H2O2 | 0 | 40 | 1.0114 | 0.056626 | 1.5 | [6 empty] | 1 | 0 | 6 | Electrochemical devices | 0 | 0.00011472 | late_life_degradation | 0 | warning
Pt-Pd/TiO2/g-C3N4 | IrO₂ | 90 | 0 | 10 | 10 | 0 | 0 | 0 | 0 | 0 | 80 | 0 | 20 | 0 | 5 | 45.87 | 1:1 | AEM- Sustainion X37-174 | 20 | Nafion Solution 5% | 0.8 | 1 | 0.5 M Na2CO3 + 1 M KOH +1.5 % H2O2 | 0 | 40 | 7.8919 | 6.0556 | 1.5 | 0.5041 | 0.68032 | 0.82167 | 0.97519 | 1.1273 | 1.3831 | 1 | 91.63 | 4 | Electrolyzer | 0 | -0.00013295 | normal | 0 | normal
Pt-Pd/TiO2/g-C3N4 | IrO₂ | 50 | 0 | 0 | 50 | 0 | 0 | 0 | 0 | 0 | 80 | 0 | 20 | 0 | 5 | 42.32 | 1:1 | AEM- Sustainion X37-175 | 20 | Nafion Solution 5% | 0.5 | 1 | 0.5 M Na2CO3 + 1 M KOH +1.5 % H2O2 | 0 | 40 | 7.2119 | 5.0566 | 1.5 | 0.5243 | 1.5049 | 2.4855 | 3.466 | 4.4466 | 5.4272 | 1 | 91.63 | 4 | Electrolyzer | 0 | 0.00012244 | late_life_degradation | 0 | warning
Pt-Pd/TiO2/g-C3N4 | IrO₂ | 70 | 0 | 0 | 30 | 0 | 0 | 0 | 0 | 0 | 80 |  | 20 | 0 | 5 | 39.05 | 1:2 | AEM- Sustainion X37-176 | 20 | Nafion Solution 5% | 0.5 | 0.8 | 0.5 M Na2CO3 + 1 M KOH +1.5 % H2O2 | 0 | 40 | 6.0114 | 4.0566 | 1.5 | 0.57845 | 1.2978 | 2.1679 | 3.038 | 3.908 | 4.7781 | 1 | 0 | 6 | Electrolyzer | 0 | 1.05e-05 | late_life_degradation | 0 | normal
Pt-Co/TiO2/g-C3N4 | IrO₂ | 50 | 50 | 0 | 0 | 0 | 0 | 0 | 0 | 0 | 90 | 0 | 10 | 0 | 3 | 0 | 1:2 | AEM- Sustainion X37-177 | 20 | Nafion Solution 5% | 0.5 | 1 | 0.5 M Na2CO3 + 0.5 M KOH +1.5 % H2O2 | 0 | 40 | 7.187 | 5.8956 | 1.5 | 0.01 | 0.22385 | 0.48919 | 0.7918 | 1.1052 | 1.4294 | 1 | 79.87 | 6 | Electrolyzer | 0 | 7.33e-05 | late_life_degradation | 0 | normal
Pt-Co/TiO2/g-C3N4 | IrO₂ | 50 | 50 | 0 | 0 | 0 | 0 | 0 | 0 | 0 | 90 | 0 | 10 | 0 | 3 | 0 | 1:2 | AEM- Sustainion X37-178 | 20 | Nafion Solution 5% | 1 | 1 | 0.5 M Na2CO3 + 0.5 M KOH +1.5 % H2O2 | 0 | 40 | 8.2123 | 4.9768 | 1 | 0.005 | 0.08113 | 0.20251 | 0.35308 | 0.5424 | 0.74643 | 1 | 79.87 | 6 | Electrolyzer | 0 | -0.00014695 | normal | 0 | normal
Pt-Co/TiO2/g-C3N4 | IrO₂ | 50 | 50 | 0 | 0 | 0 | 0 | 0 | 0 | 0 | 90 | 0 | 10 | 0 | 3 | 0 | 1:1 | AEM- Sustainion X37-179 | 20 | Nafion Solution 5% | 0.8 | 1 | 0.5 M Na2CO3 + 0.5 M KOH +1.5 % H2O2 | 0 | 40 | 7.1994 | 5.6748 | 1.5 | 0.01 | 0.18248 | 0.44263 | 0.72944 | 1.0745 | 1.4412 | 1 | 79.87 | 6 | Electrolyzer | 0 | -7.44e-06 | late_life_degradation | 0 | normal
Pt-rTiO2 | NiFeO2 | 100 | 0 | 0 | 0 | 0 | 0 | 0 | 0 | 0 | 100 | 0 | 0 | 0 | 10 | 0 | 0 | AEM- Sustainion X37-180 | 20 | Nafion Solution 5% | 0.5 | 0.5 | 0.5 M Na2CO3 +0.5 % H2O2 | 0 | 20 | 1.2257 | 0.227 | 1 | 0.42527 | 1.4254 | 2.4255 | 3.4256 | 4.4257 | 5.4259 | 1 | 88 | 3 | Electrolyzer | 0 | -0.00037534 | normal | 0 | normal
Pt-rTiO2 | NiFeO | 100 | 0 | 0 | 0 | 0 | 0 | 0 | 0 | 0 | 100 | 0 | 0 | 0 | 10 | 0 | 0 | AEM- Sustainion X37-181 | 20 | Nafion Solution 5% | 0.5 | 0.8 | 0.5 M Na2CO3 +1 % H2O2 | 0 | 20 | 1.578 | 0.755 | 1 | 0.36487 | 1.3019 | 2.239 | 3.1761 | 4.1131 | 5.0502 | 1 | 88 | 3 | Electrolyzer | 0 | 0.00024407 | late_life_degradation | 0 | warning
Pt-rTiO2 | NiFeO2 | 100 | 0 | 0 | 0 | 0 | 0 | 0 | 0 | 0 | 100 | 0 | 0 | 0 | 10 | 0 | 0 | AEM- Sustainion X37-182 | 20 | Nafion Solution 5% | 0.5 | 1 | 0.5 M Na2CO3 +1.5 % H2O2 | 0 | 20 | 1.757 | 1.178 | 1 | 0.26317 | 1.0048 | 1.7465 | 2.4881 | 3.2298 | 3.9714 | 1 | 88 | 3 | Electrolyzer | 0 | 7.33e-05 | late_life_degradation | 0 | warning
Pt-rTiO | NiFeO2 | 100 | 0 | 0 | 0 | 0 | 0 | 0 | 0 | 0 | 100 | 0 | 0 | 0 | 10 | 0 | 0 | AEM- Sustainion X37-183 | 20 | Nafion Solution 5% | 0.5 | 0.3 | 0.5 M Na2CO3 +1 % H2O2 | 0 | 20 | 0.412 | 0.256 | 1 | 0.11249 | 0.30416 | 0.86245 | 1.4026 | 1.6653 | 1.8774 | 1 | 88 | 3 | Electrolyzer | 0 | -0.00032594 | normal | 0 | normal
Pt-rTiO2 | NiFeO2 | 100 | 0 | 0 | 0 | 0 | 0 | 0 | 0 | 0 | 100 | 0 | 0 | 0 | 10 | 0 | 0 | AEM- Sustainion X37-184 | 20 | Nafion Solution 5% | 0.5 | 1.5 | 0.5 M Na2CO3 +1 % H2O2 | 0 | 20 | 5.578 | 3.109 | 1 | 0.19835 | 0.80444 | 1.5089 | 1.9456 | 2.3823 | 2.819 | 1 | 88 | 6 | Electrolyzer | 0 | -0.00021288 | normal | 0 | normal
Pt-rTiO2 | NiFeO2 | 100 | 0 | 0 | 0 | 0 | 0 | 0 | 0 | 0 | 100 | 0 | 0 | 0 | 10 | 0 | 0 | AEM- Sustainion X37-185 | 20 | Nafion Solution 5% | 1 | 1 | 0.5 M Na2CO3 +1 % H2O2 | 0 | 20 | 6.823 | 4.176 | 2.5 | 0.40765 | 1.2917 | 2.115 | 2.9383 | 3.7616 | 4.5849 | 1 | 88 | 12 | Electrolyzer | 0 | -0.00015705 | normal | 0 | normal
Pt-rTiO2 | NiFeO2 | 0 | 0 | 0 | 0 | 0 | 0 | 0 | 0 | 0 | 0 | 0 | 0 | 0 | 0 | 0 | 0 | AEM- Sustainion X37-186 | 20 | Nafion Solution 5% | 0.5 | 0.3 | 0.5 M Na2CO3 +1 % H2O2 | 0 | 20 | 0.989 | 0.093 | 1 | 0.67542 | 1.8296 | 2.9838 | 4.138 | 5.2921 | 6.4463 | 1 | 89.67 | 2 | Electrolyzer | 0 | -3.45e-05 | normal | 0 | normal
20%_platinum | RuO₂ | 20 | 0 | 0 | 0 | 0 | 0 | 0 | 0 | 0 | 0 | 0 | 0 | 0 | 0 | 0 | 0 | AEM- Sustainion X37-187 | 20 | Nafion Solution 5% | 0.5 | 0.3 | 0.5 M Na2CO3 +1 % H2O2 | 0 | 20 | 2.322 | 1.181 | 1 | 0.05085 | 0.07386 | 0.11001 | 0.14617 | 0.18533 | 0.22422 | 1 | 89.67 | 2 | Electrolyzer | 0 | 0.00028181 | late_life_degradation | 0 | warning
20%_platinum | RuO₂ | 20 | 0 | 0 | 0 | 0 | 0 | 0 | 0 | 0 | 0 | 0 | 0 | 0 | 0 | 0 | 0 | AEM- Sustainion X37-188 | 20 | Nafion Solution 5% | 0.5 | 0.5 | 0.5 M Na2CO3 +1 % H2O2 | 0 | 20 | 4.127 | 3.278 | 1 | 0.05085 | 0.08975 | 0.14041 | 0.2056 | 0.26037 | 0.30803 | 1 | 81 | 4 | Electrolyzer | 0 | -0.00015806 | normal | 0 | normal
20%_platinum | RuO₂ | 20 | 0 | 0 | 0 | 0 | 0 | 0 | 0 | 0 | 0 |  | 0 | 0 | 0 | 0 | 0 | AEM- Sustainion X37-189 | 20 | Nafion Solution 5% | 0.8 | 0.8 | 0.5 M Na2CO3 +1 % H2O2 | 0 | 20 | 9.783 | 7.678 | 1 | 0.05496 | 0.09988 | 0.14753 | 0.21409 | 0.27489 | 0.32392 | 1 | 81 | 4 | Electrolyzer | 0 | -0.00021797 | normal | 0 | normal
20%_platinum | RuO₂ | 20 | 0 | 0 | 0 | 0 | 0 | 0 | 0 | 0 | 0 | 0 | 0 | 0 | 0 | 0 | 0 | AEM- Sustainion X37-190 | 20 | Nafion Solution 5% | 0.5 | 0.8 | 0.5 M Na2CO3 +1 % H2O2 | 0 | 20 | 4.134 | 3.121 | 1 | 0.17649 | 0.55015 | 1.0378 | 1.5893 | 2.1506 | 2.7459 | 1 | 86 | 2 | Electrolyzer | 0 | -0.00028658 | normal | 0 | normal
Pd-Ni/CeO2 | IrO₂ | 0 | 0 | 0 | 0 | 0 | 0 | 0 | 0 | 0 | 0 | 100 | 0 | 0 | 0 | 0 | 0 | AEM- Sustainion X37-191 | 20 | Nafion Solution 5% | 1 | 1.5 | 0.5 M Na2CO3 +1 % H2O2 | 0 | 20 | 14.386 | 11.21 | 1 | 0.20339 | 0.6209 | 1.1589 | 1.6968 | 2.3255 | 2.9143 | 1 | 86 | 6 | Electrolyzer | 0 | 0.00022541 | late_life_degradation | 0 | warning
Pd-Ni/CeO2 | IrO₂ | 0 | 0 | 0 | 0 | 0 | 0 | 0 | 0 | 0 | 0 | 100 | 0 | 0 | 0 | 0 | 0 | AEM- Sustainion X37-192 | 20 | Nafion Solution 5% | 1 | 1 | 0.5 M Na2CO3 +1 % H2O2 | 0 | 20 | 10.567 | 9.0178 | 1 | 0.16304 | 0.57354 | 0.98403 | 1.4577 | 1.9489 | 2.4769 | 1 | 86 | 6 | Electrolyzer | 0 | -0.00010334 | normal | 0 | normal
Pd-Ni/CeO2 | IrO₂ | 0 | 0 | 0 | 0 | 0 | 0 | 0 | 0 | 0 | 0 | 100 | 0 | 0 | 0 | 0 | 0 | AEM- Sustainion X37-193 | 20 | Nafion Solution 5% | 0.5 | 1 | 0.5 M Na2CO3 +1 % H2O2 | 0 | 20 | 12.781 | 10.678 | 1 | 0.099945 | 0.91682 | 2.0029 | 3.0889 | 4.175 | 5.261 | 1 | 86 | 6 | Electrolyzer | 0 | -0.00014782 | normal | 0 | normal
Pd-Ni/CeO2 | IrO₂ | 0 | 0 | 0 | 0 | 0 | 0 | 0 | 0 | 0 | 0 | 100 | 0 | 0 | 0 | 0 | 0 | AEM- Sustainion X37-194 | 20 | Nafion Solution 5% | 0.8 | 1.2 | 0.5 M Na2CO3 +1 % H2O2 | 0 | 20 | 13.4 | 12.03 | 1 | 0.18797 | 2.0101 | 3.8322 | 5.6543 | 7.4765 | 9.2986 | 1 | 86 | 6 | Electrolyzer | 0 | 0.00034245 | late_life_degradation | 1 | warning
Pd-Ni/CeO2 | IrO₂ | 0 | 0 | 0 | 0 | 0 | 0 | 0 | 0 | 0 | 0 | 100 | 0 | 0 | 0 | 0 | 0 | AEM- Sustainion X37-195 | 20 | Nafion Solution 5% | 1 | 1 | 0.5 M Na2CO3 +1 % H2O2 | 0 | 20 | 16.386 | 14.21 | 1 | 0.15608 | 1.5602 | 2.9643 | 4.3684 | 5.7726 | 7.1767 | 1 | 86 | 6 | Electrolyzer | 0 | -0.00024715 | normal | 0 | normal
Pd-Ni/CeO2 | IrO₂ | 0 | 0 | 0 | 0 | 0 | 0 | 0 | 0 | 0 | 0 | 100 | 0 | 0 | 0 | 0 | 0 | AEM- Sustainion X37-196 | 20 | Nafion Solution 5% | 0.8 | 1 | 0.5 M Na2CO3 +1 % H2O2 | 0 | 20 | 13.712 | 10.131 | 0 | 0.051044 | 0.67231 | 1.7214 | 2.7704 | 3.8195 | 4.8685 | 1 | 86 | 4 | Electrolyzer | 0 | 0.00023223 | normal | 0 | warning
Pd-Ni/CeO2 | IrO₂ | 0 | 0 | 0 | 0 | 0 | 0 | 0 | 0 | 0 | 0 | 100 | 0 | 0 | 0 | 0 | 0 | AEM- Sustainion X37-197 | 20 | Nafion Solution 5% | 0.5 | 1 | 0.5 M Na2CO3 +1 % H2O2 | 0 | 20 | 9.706 | 7.27 | 1.5 | 0.21476 | 2.0199 | 3.825 | 5.6301 | 7.4352 | 9.2403 | 1 | 86 | 4 | Electrolyzer | 0 | -7.2e-05 | normal | 0 | normal
Pd-Ni/CeO2 | IrO₂ | 0 | 0 | 0 | 0 | 0 | 0 | 0 | 0 | 0 | 0 | 100 | 0 | 0 | 0 | 0 | 0 | AEM- Sustainion X37-198 | 20 | Nafion Solution 5% | 0.5 | 1 | 0.5 M Na2CO3 +1 % H2O2 | 0 | 20 | 16.386 | 14.231 | 0.8 | 0.17309 | 1.6457 | 3.1182 | 4.5908 | 6.0634 | 7.536 | 1 | 86 | 6 | Electrolyzer | 0 | 0.00029879 | late_life_degradation | 0 | warning
Pd-Ni/CeO2 | IrO₂ | 0 | 0 | 0 | 0 | 0 | 0 | 0 | 0 | 0 | 0 | 100 | 0 | 0 | 0 | 0 | 0 | AEM- Sustainion X37-199 | 20 | Nafion Solution 5% | 0.5 | 1 | 0.5 M Na2CO3 +1 % H2O2 | 0 | 20 | 15.82 | 12.31 | 1 | 0.01453 | 0.11905 | 0.23942 | 0.49529 | 0.75116 | 1.007 | 1 | 86 | 6 | Electrolyzer | 0 | -0.00027392 | normal | 0 | normal
Pd-Ni/CeO2 | IrO₂ | 0 | 0 | 0 | 0 | 0 | 0 | 0 | 0 | 0 | 0 | 100 | 0 | 0 | 0 | 0 | 0 | AEM- Sustainion X37-200 | 20 | Nafion Solution 5% | 0.5 | 0.6 | 0.5 M Na2CO3 +1 % H2O2 | 0 | 20 | 5.312 | 4.786 | 0.8 | 0.30715 | 0.69001 | 1.0555 | 1.421 | 1.7865 | 2.152 | 1 | 86 | 6 | Electrolyzer | 0 | 0.00017616 | late_life_degradation | 0 | warning
Pd-Ni/CeO2 | IrO₂ | 0 | 0 | 0 | 0 | 0 | 0 | 0 | 0 | 0 | 0 | 100 | 0 | 0 | 0 | 0 | 0 | AEM- Sustainion X37-201 | 20 | Nafion Solution 5% | 0.5 | 1 | 0.5 M Na2CO3 +1 % H2O2 | 0 | 20 | 13.86 | 14.21 | 0.8 | 0.11398 | 0.4421 | 0.83648 | 1.2289 | 1.6213 | 2.0137 | 1 | 86 | 6 | Electrolyzer | 0 | -0.00017689 | normal | 0 | normal
Pd-Ni/CeO2 | IrO₂ | 0 | 0 | 0 | 0 | 0 | 0 | 0 | 0 | 0 | 0 | 100 | 0 | 0 | 0 | 0 | 0 | AEM- Sustainion X37-202 | 20 | Nafion Solution 5% | 0.5 | 1 | 0.5 M Na2CO3 +1 % H2O2 | 0 | 20 | 12.201 | 11.52 | 0.8 | 0.08834 | 0.33601 | 0.62864 | 0.92443 | 1.2246 | 1.5247 | 1 | 86 | 6 | Electrolyzer | 0 | 0.00019326 | late_life_degradation | 0 | warning
Pd-Ni/CeO2 | IrO₂ | 0 | 0 | 0 | 0 | 0 | 0 | 0 | 0 | 0 | 0 | 100 | 0 | 0 | 0 | 0 | 0 | AEM- Sustainion X37-203 | 20 | Nafion Solution 5% | 0.5 | 1 | 0.5 M Na2CO3 +1 M KOH+ IL | 0 | 20 | 10.101 | 8.122 | 0.8 | 0.10087 | 0.44132 | 0.83257 | 1.2214 | 1.6102 | 1.9991 | 1 | 86 | 6 | Electrolyzer | 0 | 0.00013574 | late_life_degradation | 0 | warning
Pt-Ni/TiO2/CeO2 | IrO₂ | 50 | 0 | 50 | 0 | 0 | 0 | 0 | 0 | 0 | 20 | 80 | 20 | 0 | 3 | 0 | 1:1 | AEM- Sustainion X37-204 | 20 | nafion solution 5 % | 0.8 | 1 | 0.5 M Na2CO3 +1 M KOH+ IL | 0 | 40 | 10.675 | 11.4132 | 1 | 0.26339 | 0.67559 | 1.122 | 1.5683 | 2.0147 | 2.4611 | 1 | 91.67 | 6 | Electrolyzer | 0 | 0.00039923 | late_life_degradation | 1 | critical
Pt-Ni/TiO2/CeO2 | IrO₂ | 50 | 0 | 50 | 0 | 0 | 0 | 0 | 0 | 0 | 20 | 80 | 20 | 0 | 3 | 0 | 1:1 | AEM- Sustainion X37-205 | 20 | nafion solution 5 % | 0.8 | 1 | 0.5 M Na2CO3 +1 M KOH+ IL | 0 | 40 | 10.6722 | 6.8935 | 1 | 0.0101 | 0.07305 | 0.26717 | 0.49379 | 0.75289 | 0.99128 | 1 | 91.67 | 6 | Electrolyzer | 0 | 0.00030381 | normal | 0 | warning
Pt-Ni/TiO2/CeO2 | IrO₂ | 50 | 0 | 50 | 0 | 0 | 0 | 0 | 0 | 0 | 10 | 90 | 20 | 0 | 3 | 0 | 1:1 | AEM- Sustainion X37-206 | 20 | nafion solution 5 % | 0.3 | 0.3 | 0.5 M Na2CO3 +1 M KOH+ IL | 0 | 40 | 9.871 | 2.944 | 1 | 0.017 | 0.17133 | 0.5149 | 0.89341 | 1.239 | 1.6131 | 1 | 91.67 | 6 | Electrolyzer | 0 | -9.18e-07 | normal | 0 | normal
Pt-Ni/TiO2/CeO2 | IrO₂ | 50 | 0 | 50 | 0 | 0 | 0 | 0 | 0 | 0 | 10 | 90 | 20 | 0 | 3 | 0 | 1:1 | AEM- Sustainion X37-207 | 20 | nafion solution 5 % | 0.5 | 0.5 | 0.5 M Na2CO3 +1 M KOH+ IL | 0 | 40 | 12.786 | 6.9237 | 1 | 0.10594 | 0.45845 | 0.87473 | 1.3604 | 1.7601 | 2.2157 | 1 | 91.67 | 6 | Electrolyzer | 0 | 0.00028533 | late_life_degradation | 0 | warning
Pt-Ni/TiO2/CeO2 | IrO₂ | 50 | 0 | 50 | 0 | 0 | 0 | 0 | 0 | 0 | 10 | 90 | 20 | 0 | 3 | 0 | 1:2 | AEM- Sustainion X37-208 | 20 | nafion solution 5 % | 0.5 | 0.5 | 0.5 M Na2CO3 +1 M KOH+ IL | 0 | 40 | 11.892 | 6.9528 | 1 | 0.06898 | 0.28664 | 0.67375 | 1.096 | 1.5483 | 1.9306 | 1 | 91.67 | 6 | Electrolyzer | 0 | -8.88e-05 | normal | 0 | normal
Pt-Ni/TiO2/CeO2 | IrO₂ | 50 | 0 | 50 | 0 | 0 | 0 | 0 | 0 | 0 | 10 | 90 | 20 | 0 | 3 | 0 | 1:3 | AEM- Sustainion X37-209 | 20 | nafion solution 5 % | 0.5 | 0.8 | 0.5 M Na2CO3 +1 M KOH+ IL | 0 | 40 | 13.678 | 8.1481 | 1 | 0.01423 | 0.08896 | 0.23668 | 0.52647 | 0.89142 | 1.2286 | 1 | 91.67 | 6 | Electrolyzer | 0 | 0.00023877 | late_life_degradation | 0 | warning
10%_Palladium | IrO₂ | 10 | 0 | 0 | 0 | 0 | 0 | 0 | 0 | 0 | 0 | 0 | 0 | 90 | 5 |  |  | AEM- Sustainion X37-210 | 20 | Nafion Solution 5% | 0.5 | 1.5 | 0.5 M Na2CO3 + 0.5 M KOH +1 % H2O2 | 0 | 40 | 4.2867 | 2.9764 | 2 | 0.0833 | 0.38256 | 0.82841 | 1.3329 | 1.9314 | 2.53 | 1 | 27.89 | 6 | Electrolyzer | 0 | -4.9e-05 | normal | 0 | normal
10%_Palladium | IrO₂ | 10 | 0 | 0 | 0 | 0 | 0 | 0 | 0 | 0 | 0 | 0 | 0 | 90 | 5 |  |  | AEM- Sustainion X37-211 | 20 | Nafion Solution 5% | 0.5 | 1 | 0.5 M Na2CO3 + 0.5 M KOH +1 % H2O2 | 0 | 40 | 3.7867 | 2.997 | 2 | 0.1193 | 0.61446 | 1.6467 | 2.9597 | 4.4329 | 5.7607 | 1 | 27.89 | 6 | Electrolyzer | 0 | 0.00022352 | late_life_degradation | 0 | warning
10%_Palladium | IrO₂ | 10 | 0 | 0 | 0 | 0 | 0 | 0 | 0 | 0 | 0 | 0 | 0 | 90 | 5 |  |  | AEM- Sustainion X37-212 | 20 | Nafion Solution 5% | 0.5 | 1 | 0.5 M Na2CO3 + 0.5 M KOH +1.5 % H2O2 | 0 | 40 | 3.0967 | 3.9763 | 2.5 | 0.03801 | 0.52085 | 1.5259 | 2.6912 | 3.9377 | 5.2778 | 1 | 26.86 | 6 | Electrolyzer | 0 | 0.0002521 | late_life_degradation | 0 | warning
10%_Palladium | IrO₂ | 10 | 0 | 0 | 0 | 0 | 0 | 0 | 0 | 0 | 0 | 0 | 0 | 90 | 5 |  |  | AEM- Sustainion X37-213 | 20 | Nafion Solution 5% | 0.5 | 1 | 0.5 M Na2CO3 + 0.5 M KOH +1 % H2O2 | 0 | 40 | 2.2867 | 1.9764 | 2 | 0.0833 | 0.38256 | 0.82841 | 1.3329 | 1.9314 | 2.53 | 1 | 27.89 | 6 | Electrolyzer | 0 | 0.00010277 | late_life_degradation | 0 | warning
10%_Palladium | IrO₂ | 100 | 0 | 0 | 0 | 0 | 0 | 0 | 0 | 0 | 0 | 0 | 0 | 90 | 0 |  |  | AEM- Sustainion X37-214 | 20 | Nafion Solution 5% | 0.5 | 1 | 0.5 M Na2CO3 + 0.5 M KOH +1 % H2O2 | 0 | 40 | 3.2867 | 2.197 | 2 | 0.1193 | 0.61446 | 1.6467 | 2.9597 | 4.4329 | 5.7607 | 1 | 27.89 | 6 | Electrolyzer | 0 | 0.00025025 | late_life_degradation | 0 | warning
Pt-Pd/TiO2 | IrO₂ | 70 | 0 | 0 | 30 | 0 | 0 | 0 | 0 | 0 | 100 | 0 | 0 | 0 | 3 |  |  | AEM- Sustainion X37-215 | 20 | Nafion Solution 5% | 0.8 | 1 | 0.5 M KOH +1.5 % H2O2 | 0 | 40 | 5.0967 | 3.9763 | 1 | 0.03801 | 0.52085 | 1.5259 | 2.6912 | 3.9377 | 5.2778 | 1 | 87.78 | 6 | Electrolyzer | 0 | 0.00025393 | late_life_degradation | 0 | warning
Pt-Pd/TiO3 | IrO₂ | 60 | 0 | 0 | 40 | 0 |  |  |  |  | 100 | 0 | 0 | 0 | 3 |  |  | AEM- Sustainion X37-216 | 20 | Nafion Solution 5% | 0.8 | 1 | 0.5 M KOH +1.5 % H2O3 | 0 | 40 | 4.5967 | 3.1763 | 1 | 0.03768 | 0.38603 | 0.76703 | 1.1625 | 1.5303 | 1.8133 | 1 | 81.35 | 6 | Electrolyzer | 0 | -0.00010631 | normal | 0 | normal
Pt-Co/TiO2/g-C3N4 | IrO₂ | 80 | 20 | 0 | 0 | 0 | 0 | 0 | 0 | 0 | 80 | 0 | 20 | 0 | 3 | 0 | 1:2 | AEM- Sustainion X37-217 | 20 | Nafion Solution 5% | 0.5 | 0.5 | 0.5 M Na2CO3 + 0.5 M KOH +1.5 % H2O2 | 0 | 20 | 5.56 | 4.11 | 1.5 | 0.51398 | 1.2136 | 2.0002 | 2.7868 | 3.5734 | 4.3599 | 1 | 82.76 | 4 | Electrolyzer | 0 | 7.89e-05 | normal | 0 | normal
Pt-Co/TiO2/g-C3N4 | IrO₂ | 70 | 30 | 0 | 0 | 0 | 0 | 0 | 0 | 0 | 80 | 0 | 20 | 0 | 3 | 0 | 1:1 | AEM- Sustainion X37-218 | 20 | Nafion Solution 5% | 0.5 | 1 | 0.5 M Na2CO3 + 0.5 M KOH +1.5 % H2O2 | 0 | 40 | 9.8679 | 6.8526 | 1.5 | 0.53083 | 1.3174 | 2.1186 | 2.9198 | 3.721 | 4.5222 | 1 | 82 | 6 | Electrolyzer | 0 | 3.45e-05 | normal | 0 | normal
Pt-Co/TiO2/g-C3N4 | IrO₂ | 50 | 50 | 0 | 0 | 0 | 0 | 0 | 0 | 0 | 90 | 0 | 10 | 0 | 3 | 42.87 | 1:1 | AEM- Sustainion X37-219 | 20 | Nafion Solution 5% | 0.5 | 0.3 | 0.5 M Na2CO3 + 0.5 M KOH +1.5 % H2O2 | 0 | 40 | 4.7757 | 3.7161 | 1.5 | 0.57428 | 1.3054 | 2.28 | 3.2546 | 4.2291 | 5.2037 | 1 | 82 | 6 | Electrolyzer | 0 | 2.69e-05 | normal | 0 | normal
Pt-Co/TiO2/g-C3N4 | IrO₂ | 50 | 50 | 0 | 0 | 0 | 0 | 0 | 0 | 0 | 90 | 0 | 10 | 0 | 3 | 48.7 | 1:1 | AEM- Sustainion X37-220 | 20 | Nafion Solution 5% | 0.5 | 0.5 | 0.5 M Na2CO3 + 0.5 M KOH +1.5 % H2O2 | 0 | 50 | 6.2556 | 4.1078 | 1.5 | 0.01 | 0.12719 | 0.30499 | 0.5073 | 0.75295 | 1.0019 | 1 | 79.87 | 6 | Electrolyzer | 0 | -3.6e-05 | normal | 0 | normal
Pt-Co/TiO2/g-C3N4 | IrO₂ | 50 | 50 | 0 | 0 | 0 | 0 | 0 | 0 | 0 | 90 | 0 | 10 | 0 | 3 | 48.7 | 1:1 | AEM- Sustainion X37-221 | 20 | Nafion Solution 5% | 0.8 | 0.8 | 0.5 M Na2CO3 +1.5 % H2O2 | 0 | 40 | 5.1056 | 1.4778 | 1.5 | 0.0105 | 0.1372 | 0.32828 | 0.54286 | 0.79852 | 1.0519 | 1 | 79.87 | 6 | Electrolyzer | 0 | -9.4e-05 | normal | 0 | normal
Pt-Co/TiO2/g-C3N4 | IrO₂ | 50 | 50 | 0 | 0 | 0 | 0 | 0 | 0 | 0 | 90 | 0 | 10 | 0 | 3 | 48.7 | 1:1 | AEM- Sustainion X37-222 | 20 | Nafion Solution 5% | 0.5 | 0.3 | 0.5 M Na2CO3 +1 % H2O2 | 0 | 40 | 2.9555 | 2.1008 | 1.5 | 0.011 | 0.15049 | 0.36384 | 0.59171 | 0.84511 | 1.1042 | 1 | 79.87 | 6 | Electrolyzer | 0 | 7.25e-05 | normal | 0 | normal
Pt-Co/TiO2/g-C3N4 | IrO₂ | 50 | 50 | 0 | 0 | 0 | 0 | 0 | 0 | 0 | 90 | 0 | 10 | 0 | 3 | 0 | 1:1 | AEM- Sustainion X37-223 | 20 | Nafion Solution 5% | 0.5 | 0.5 | 0.5 M Na2CO3 + 0.5 M KOH +1.5 % H2O2 | 0 | 40 | 5.4802 | 3.9558 | 1 | 0.0109 | 0.17603 | 0.39164 | 0.61521 | 0.86187 | 1.0908 | 1 | 79.87 | 4 | Electrolyzer | 0 | 0.00019229 | normal | 0 | normal
Pt-Co/TiO2/g-C3N4 | IrO₂ | 50 | 50 | 0 | 0 | 0 | 0 | 0 | 0 | 0 | 90 | 0 | 10 | 0 | 3 | 0 | 1:1 | AEM- Sustainion X37-224 | 20 | Nafion Solution 5% | 0.5 | 0.5 | 0.5 M Na2CO3 + 0.5 M KOH +1.5 % H2O2 | 0 | 40 | 5.8679 | 3.1526 | 1 | 0.0099 | 0.16152 | 0.34954 | 0.55737 | 0.77297 | 0.99185 | 1 | 79.87 | 6 | Electrolyzer | 0 | 0.00010359 | normal | 0 | normal
Pt-Co/TiO2/g-C3N4 | IrO₂ | 50 | 50 | 0 | 0 | 0 | 0 | 0 | 0 | 0 | 90 | 0 | 10 | 0 | 3 | 0 | 1:1 | AEM- Sustainion X37-225 | 20 | Nafion Solution 5% | 0.5 | 0.5 | 0.5 M Na2CO3 + 0.5 M KOH +1.5 % H2O2 | 0 | 40 | 5.789 | 3.2526 | 2 | 0.01 | 0.22385 | 0.48919 | 0.7918 | 1.1052 | 1.4294 | 1 | 79.87 | 6 | Electrolyzer | 0 | 0.00024662 | normal | 0 | normal
Pt-Co/TiO2/g-C3N4 | IrO₂ | 50 | 50 | 0 | 0 | 0 | 0 | 0 | 0 | 0 | 90 | 0 | 10 | 0 | 3 | 0 | 1:2 | AEM- Sustainion X37-226 | 20 | Nafion Solution 5% | 0.5 | 25 | 0.5 M Na2CO3 + 0.5 M KOH +1.5 % H2O2 | 0 | 40 | 8.587 | 6.4156 | 1.5 | 0.01 | 0.22385 | 0.48919 | 0.7918 | 1.1052 | 1.4294 | 1 | 79.87 | 6 | Electrolyzer | 0 | 0.00026995 | normal | 0 | normal
Pt-Co/TiO2/g-C3N4 | IrO₂ | 50 | 50 | 0 | 0 | 0 | 0 | 0 | 0 | 0 | 90 | 0 | 10 | 0 | 3 | 0 | 1:2 | AEM- Sustainion X37-227 | 20 | Nafion Solution 5% | 0.8 | 1 | 0.5 M Na2CO3 + 0.5 M KOH +1.5 % H2O2 | 0 | 40 | 9.8723 | 7.1768 | 1 | 0.12988 | 0.52736 | 1.5945 | 3.2265 | 5.176 | 7.1254 | 1 | 79.87 | 9 | Electrolyzer | 0 | 7.38e-05 | normal | 0 | normal
Pt-Co/TiO2/g-C3N4 | IrO₂ | 50 | 50 | 0 | 0 | 0 | 0 | 0 | 0 | 0 | 90 | 0 | 10 | 0 | 3 | 0 | 1:1 | AEM- Sustainion X37-228 | 20 | Nafion Solution 5% | 0.5 | 1.5 | 0.5 M Na2CO3 + 0.5 M KOH +1.5 % H2O2 | 0 | 40 | 12.1994 | 9.6748 | 1.5 | 0.07955 | 0.57153 | 2.0248 | 4.1591 | 6.4167 | 8.6742 | 1 | 79.87 | 4 | Electrolyzer | 0 | 0.00017732 | normal | 0 | normal
Pt-Co/TiO2/g-C3N4 | IrO₂ | 50 | 50 | 0 | 0 | 0 | 0 | 0 | 0 | 0 | 90 | 0 | 10 | 0 | 3 | 0 | 1:1 | AEM- Sustainion X37-229 | 20 | Nafion Solution 5% | 1 | 1 | 0.5 M Na2CO3 + 0.5 M KOH +1.5 % H2O2 | 0 | 40 | 10.7586 | 7.8674 | 1.5 | 0.12475 | 0.73894 | 2.1871 | 4.2321 | 6.43 | 8.6279 | 1 | 79.87 | 8 | Electrolyzer | 0 | 0.00014139 | normal | 0 | normal
Pt-Co/TiO2/g-C3N4 | IrO₂ | 30 | 70 | 0 | 0 | 0 | 0 | 0 | 0 | 0 | 80 | 0 | 20 | 0 | 3 | 29.78 | 1:2 | AEM- Sustainion X37-230 | 20 | Nafion Solution 5% | 0.5 | 1 | 0.5 M Na2CO3 + 0.5 M KOH +1.5 % H2O2 | 0 | 40 | 1.3892 | 1.8566 | 1.5 | 0.09085 | 0.78414 | 2.3155 | 4.4056 | 6.4557 | 8.5058 | 1 | 79.87 | 2 | Electrolyzer | 0 | 0.00030625 | normal | 0 | normal
Pt-Co/TiO2/g-C3N4 | IrO₂ | 30 | 70 | 0 | 0 | 0 | 0 | 0 | 0 | 0 | 90 | 0 | 10 | 0 | 3 | 48.7 | 1:1 | AEM- Sustainion X37-231 | 20 | Nafion Solution 5% | 0.5 | 1 | 0.5 M Na2CO3 + 0.5 M KOH +1.5 % H2O2 | 0 | 0 | 0.18673 | 0.076366 | 2 | 0.09085 | 0.83446 | 2.3987 | 4.4888 | 6.5451 | 8.6013 | 1 | 79.87 | 2 | Electrolyzer | 0 | 0.0003064 | normal | 0 | failure
Pt/Graphite | IrO₂ | 25 | 0 | 0 | 0 | 0 | 0 | 0 | 85 | 0 | 0 | 0 | 0 | 0 | 4 |  | 1:1 | AEM- Sustainion X37-65 | 20 | Nafion Solution 5% | 0.6 | 1.5 | 0.5 M Na2CO3 + 0.5 M KOH +1.5 % H2O2 | 0 | 60 | 2.3169 | 1.2716 | 2.5 | 0.28511 | 0.70121 | 1.1329 | 1.5188 | 2.0321 | 2.3254 | 1 | 40.3399 | 8 | Electrolyzer | 0 | 0.00031482 | normal | 0 | failure
Pt-Co-Ni/TiO2/g-C3N4 |  | 50 | 25 | 25 | 0 | 0 | 0 | 0 | 0 | 0 | 70 | 0 | 30 | 0 | 5 | 53.786 | 1:1.5 | AEM- Sustainion X44 | 20 | Nafion Solution 5% | 0.6 | 1.9 | 0.5 M Na2CO3 + 0.5 M KOH +0.5 % H2O2 | 175 | 40 | 5.7509 | 2.9467 | 1.5 | [6 empty] | 1 | 53.8733 | 5 | Solar light | 0 | 2.94e-05 | normal | 0 | failure
Pt-Co-Ni/TiO2/g-C3N5 | IrO₂ | 50 | 25 | 25 | 0 | 0 | 0 | 0 | 0 | 0 | 70 | 0 | 30 | 0 | 5 | 53.786 | 1:2 | AEM- Sustainion X37-193 | 20 | Nafion Solution 5% | 0.5 | 1 | 0.5 M CaCO3+O2 | 0 | 40 | 0.85129 | 0.16808 | 1.5 | 0.084949 | 0.82288 | 2.4139 | 4.4741 | 6.5448 | 8.5902 | 1 | 31.5705 | 4 | Electrolyzer | 0 | 7.53e-05 | normal | 0 | failure
Pt-Ru/TiO2 |  | 70 | 0 | 0 | 0 | 0 | 0 | 30 | 0 | 0 | 100 | 0 | 0 | 0 | 5 | 48.1629 | 1:1 | AEM- Sustainion X44 | 20 | nafion solution 5 % | 0 | 2 | .5 M Na2CO3 + 0.5 M KOH +1.5 % H2O2 | 150 | 40 | 6.0015 | 3.5265 | 1.5 | [6 empty] | 1 | 78.9088 | 6 | Solar light | 0 | 0.0001411 | normal | 0 | failure
Pt-Co/TiO2/CeO2 | IrO₂ | 30 | 70 | 0 | 0 | 0 | 0 | 0 | 0 | 0 | 30 | 70 | 0 | 0 | 3 | 49.2669 | 1:1 | AEM- Sustainion X37-231 | 20 | Nafion Solution 5% | 0.51412 | 1 | 0.5 M Na2CO3 + 0.5 M KOH +1.5 % H2O2 | 0 | 0 | 0.37789 | 0.05929 | 2 | 0.084949 | 0.82288 | 2.4139 | 4.4741 | 6.5448 | 8.5902 | 1 | 81.0117 | 2 | Electrolyzer | 0 | -3.23e-05 | normal | 0 | failure
Pt-Co-Ni/TiO2/CeO2 | iridium_oxide_(iro2) | 70 | 20 | 10 | 0 | 0 | 0 | 0 | 0 | 0 | 30 | 70 | 20 | 0 | 3 | 52.117 | 1:2 | AEM- Sustainion X44 | 20 | Nafion Solution 5% | 0.5 | 1 | 1M CaHCO3 | 0 | 40 | 5.1872 | 2.8725 | 1.5 | 0.094949 | 0.92988 | 2.4139 | 4.4741 | 6.5448 | 8.5902 | 1 | 56.9 | 6 | Electrolyzer | 0 | 0.00024193 | normal | 0 | failure
Pt-Co-Ni/TiO2/CeO3 | IrO₂ | 70 | 0 | 10 | 0 | 0 | 0 | 0 | 0 | 0 | 30 | 70 | 20 | 0 | 3 | 52.117 | 1:2 | AEM- Sustainion X44 | 20 | Nafion Solution 5% | 0.3 | 1 | 0.5 M Na2CO3 + 0.5 M KOH +1.5 % H2O2 | 0 | 41 | 2.3003 | 1.652 | 1.5 | 0.084949 | 0.82288 | 2.4139 | 4.4741 | 6.5448 | 8.5902 | 1 | 94.7126 | 2 | Electrolyzer | 0 | 0.00020725 | normal | 0 | failure
Carbon Paper | IrO₂ | 0 | 0 | 0 | 0 | 0 | 0 | 0 | 100 | 0 | 0 | 0 | 0 | 0 | 3 |  | 1:5 | AEM- Sustainion X37-53 | 20 | Nafion Solution 5% | 0.55 | 0 | 0.5 M Na2CO3 + 1 M KOH +1.5 % H2O2 | 0 | 40 | 2.0808 | 0.11208 | 2 | 0.19397 | 0.5371 | 1.0545 | 1.5697 | 2.2459 | 3.2479 | 1 | 13.5796 | 4 | Electrolyzer | 0 | 0.0003452 | normal | 0 | failure
Pt/CeO2 | RuO₂ | 20 | 0 | 0 | 0 | 0 | 0 | 0 | 0 | 0 | 0 | 80 | 0 | 0 |  | 41.7047 | 1:1 | AEM- Sustainion X37-220 | 20 | Nafion Solution 5% | 0.55 | 1 | 0.5 M Na2CO3 +1 % H2O2 | 0 | 20 | 0.017082 | 0.036468 | 1.5 | 0.70167 | 0.85562 | 0.87393 | 0.91591 | 1.0122 | 1.1138 | 1 | 51.858 | 2 | Electrolyzer | 0 | 0.0002033 | normal | 0 | failure
10%_Palladium | IrO₂ | 100 | 0 | 0 | 0 | 0 | 0 | 0 | 0 | 0 | 0 | 0 | 0 | 90 | 5 |  | 1:1 | AEM- Sustainion X37-212 | 20 | Nafion Solution 5% | 0.5 | 1 | 0.5 M Na2CO3 + 0.5 M KOH +1.5 % H2O2 | 0 | 40 | 6.0511 | 3.251 | 2.5 | 0.027385 | 0.50407 | 1.4909 | 2.6041 | 3.9022 | 5.3285 | 1 | 27.0204 | 6 | Electrolyzer | 0 | -0.00010033 | normal | 0 | normal
Ni-Co/TiO2/CeO2 | IrO₂ | 0 | 50 | 50 | 0 | 0 | 0 | 0 | 0 | 0 | 20 | 80 | 0 | 0 | 5 |  | 1:1 | AEM- Sustainion X37-132 | 20 | nafion solution 5 % | 1 | 1 | 0.5 M Na2CO3 + 0.5 M KOH +1.5 % H2O2 | 0 | 40 | 8.3305 | 6.0321 | 1 | 0.099382 | 0.40677 | 0.76551 | 1.1315 | 1.5441 | 1.9061 | 1 | 67.2499 | 6 | Electrolyzer | 0 | 8.33e-05 | normal | 0 | normal
Pt-Co/CeO2/g-C3N4 | IrO₂ | 20 | 80 | 0 | 0 | 0 | 0 | 0 | 0 | 0 | 0 | 90 | 10 | 0 | 3 |  | 1:2 | AEM- Sustainion X37-123 | 20 | Nafion Solution 5% | 0.5 | 2 | 0.5 M Na2CO3 + 0.5 M KOH +1.5 % H2O2 | 0 | 40 | 7.8658 | 5.1027 | 1 | 0.0085481 | 0.095181 | 0.21118 | 0.3424 | 0.56614 | 0.72556 | 1 | 78.3845 | 6 | Electrolyzer | 0 | 1.1e-05 | normal | 0 | normal
Pt-Co/CeO2/g-C3N4 |  | 50 | 50 | 0 | 0 | 0 | 0 | 0 | 0 | 0 | 0 | 90 | 10 | 0 | 3 |  | 1:2 | AEM- Sustainion X37-124 | 20 | Nafion Solution 5% | 1 | 2 | 0.5 M Na2CO3 + 0.5 M KOH +1.5 % H2O2 | 0 | 40 | 7.1072 | 3.2238 | 1.5 | [6 empty] | 1 | 79.232 | 6 | Solar light | 0 | 0.00011537 | normal | 0 | normal
Pt-Ru-Co/TiO2/g-C3N4 | IrO₂ | 40 | 40 | 0 | 0 | 0 | 0 | 20 | 0 | 0 | 80 | 0 | 20 | 0 | 3 |  | 1:1 | AEM- Sustainion X37-125 | 20 | Nafion Solution 5% | 0.8 | 1 | 0.5 M Na2CO3 + 0.5 M KOH +1.5 % H2O2 | 0 | 40 | 8.1212 | 5.6683 | 1.5 | 0.011012 | 0.16365 | 0.47423 | 0.77599 | 1.0613 | 1.4658 | 1 | 78.932 | 6 | Electrolyzer | 1 | 0.00067815 | performance_anomaly | 1 | normal
Pt-Ru-Co/TiO2/g-C3N4 | IrO₂ | 40 | 40 | 0 | 0 | 0 | 0 | 20 | 0 | 0 | 80 | 0 | 20 | 0 | 5 |  | 1:1 | AEM- Sustainion X37-126 | 20 | Nafion Solution 5% | 0.8 | 1 | 0.5 M Na2CO3 + 1 M KOH +1.5 % H2O2 | 0 | 40 | 10.7271 | 7.3789 | 1.5 | [6 empty] | 1 | 78.932 | 8 | Electrolyzer | 0 | 0.00039588 | normal | 0 | normal
Ru/TiO2/CeO2 | IrO₂ | 0 | 0 | 0 | 0 | 0 | 0 | 100 | 0 | 0 | 70 | 30 | 0 | 0 | 5 |  | 1:1 | AEM- Sustainion X37-127 | 20 | nafion solution 5 % | 1 | 1.5 | 0.5 M Na2CO3 + 0.5 M KOH +1 % H2O2 | 0 | 40 | na | 6.223 | 1.5 | 0.25769 | 0.78808 | 1.3121 | 1.9911 | 2.5836 | 3.2077 | 1 | 60.4165 | 6 | Electrolyzer | 0 | 0.0002035 | normal | 0 | normal
Pt-Ni-Co/CeO2/g-C3N4 | IrO₂ | 60 | 20 | 20 | 0 | 0 | 0 | 0 | 0 | 0 | 70 | 30 | 0 | 0 | 3 |  | 1:1 | AEM- Sustainion X37-176 | 20 | Nafion Solution 5% | 0.5 | 0.5 | 0.5 M Na2CO3 +1.5 % H2O2 | 0 | 40 | 6.015 | 4.3862 | 1.5 | 0.016433 | 0.13403 | 0.30391 | 0.54074 | 0.85339 | 0.98594 | 1 | 80.3231 | 6 | Electrolyzer | 1 | 0.00082702 | sudden_drop_anomaly | 1 | warning
Pt-Co/CeO2/g-C3N4 | IrO₂ | 80 | 20 | 0 | 0 | 0 | 0 | 0 | 0 | 0 | 0 | 80 | 20 | 0 | 3 |  | 1:1 | AEM- Sustainion X37-221 | 20 | Nafion Solution 5% | 0.8 | 0.8 | 0.5 M Na2CO3 +1.5 % H2O2 | 0 | 40 | 6.918 | 4.5731 | 1.5 | 0.0005856 | 0.13849 | 0.3503 | 0.60991 | 0.82552 | 1.0268 | 1 | 79.8793 | 6 | Electrolyzer | 0 | 0.00041185 | normal | 0 | normal
Pd-Ni/CeO2 | IrO₂ | 0 | 0 | 20 | 80 | 0 | 0 | 0 | 0 | 0 | 0 | 100 | 0 | 0 | 3 |  | 0 | AEM- Sustainion X37-203 | 20 | Nafion Solution 5% | 0.5 | 1.2 | 0.5 M Na2CO3 +1 M KOH+ IL | 0 | 20 | 10.0951 | 8.293 | 1 | 0.1022 | 0.44189 | 0.82777 | 1.181 | 1.6023 | 1.9486 | 1 | 86.4147 | 6 | Electrolyzer | 0 | 0.00026006 | normal | 0 | normal
Pd-Ni/CeO2 |  | 0 | 0 | 30 | 70 | 0 | 0 | 0 | 0 | 0 | 0 | 100 | 0 | 0 | 3 |  | 1:1.5 | AEM- Sustainion X37-204 | 20 | Nafion Solution 5% | 0.5 | 0.5 | 0.5 M Na2CO3 + 0.5 M KOH +1.5 % H2O2 | 100 | 0 | 1.0522 | 0.61927 | 1.5 | [6 empty] | 1 | 79.2593 | 6 | Solar light | 0 | 5.2e-05 | normal | 0 | normal
Pd-Ni/CeO2 | IrO₂ | 3 | 1 | 30 | 70 | 0 | 0 | 0 | 0 | 0 | 0 | 100 | 0 | 0 | 5 |  | 0 | AEM- Sustainion X37-205 | 20 | Nafion Solution 5% | 0.8 | 1 | 0.5 M Na2CO3 +1 % H2O2 | 0 | 45 | 13.5566 | 10.0754 | 1 | 0.045671 | 0.68169 | 1.7228 | 2.6998 | 3.717 | 4.8677 | 1 | 85.9161 | 8 | Electrolyzer | 0 | 0.00062573 | normal | 0 | normal
Pt-Co/TiO2/g-C3N4 +Biocatalyst 2% |  | 50 | 50 | 0 | 0 | 0 | 0 | 0 | 0 | 1 | 79 | 0 | 19 | 0 | 5 |  | 1:5 | AEM- Sustainion X37-206 | 20 | nafion solution 5 % | 0.3 | 2 | Buffer+1 M KCL | 150 | 40 | 3.9857 | 1.2001 | 1.5 | [6 empty] | 1 | 66.8621 | 6 | Solar light | 0 | 0.00068607 | normal | 0 | normal
Ru/TiO2 | NiFeO | 100 | 0 | 1 | 0 | 0 | 0 | 0 | 0 | 0 | 101 | 0 | 0 | 0 | 5 | 0.14829 | 1:1 | 0 | 20 | Nafion Solution 5% | 0.50309 | -0.013583 | 0.5 M Na2CO3 +1 % H2O2 | 1 | 19 | 1.3784 | 0.99074 | 1.2957 | 2.292 | 3.176 | 4.1345 | 5.1595 | 1.0006 | 0.40861 | 1 |  | 3 | Electrolyzer | 0 | 9.32e-05 | normal | 0 | normal
Pt-Ru/g-C3N4 | IrO₂ | 79 | 0 | 1 | 0 | 0 | 0 | 0 | 0 | 0 | 1 | 0 | 100 | 0 | 5 | 1.5509 | 1:2 | 0 | 20 | Nafion Solution 5% | 0.0080034 | 20.4107 | 0.5 M Na2CO3 + 0.5 M KOH +1.5 % H2O2 | 179 | 40 | 3.0429 | 2.0017 | [5 empty] | 1.0015 | 2.6512 | 1 | 51.858 | 6 | Solar light | 0 | 0.00069336 | normal | 0 | warning
Pt-Co-Ni/TiO2/g-C3N4 | IrO₂ | 50 | 25 | 25 | 0 | 0 | 0 | 0 | 0 | 0 | 80 | 0 | 20 | 0 | 6 | 0.60865 | 1:1.5 | 0 | 20 | Nafion Solution 5% | -0.0046 | 20.1347 | 0.5 M Na2CO3 + 0.5 M KOH +0.5 % H2O2 | 174 | 40 | 4.9038 | 1.4876 | [5 empty] | 1.0024 | 2.4011 | 1 | 27.0204 | 6 | Solar light | 0 | 0.0007609 | normal | 0 | warning
40wt%_Pt/C | IrO₂ | 40 | 0 | 0 | 0 | 1 | 0 | 0 | 0 | 0 | 0 | 0 | 1 | 80 | 0.05 |  | 1:2 | AEM- Sustainion X37-56 | 20 | Nafion Solution 5% | 0.48536 | 0.046569 | 0.5 M H2So4 | 0 | 40 | 0.32528 | 1.998 | [5 empty] | 1.0029 | 4.5704 | 1 | 67.2499 | 2 | Solar light | 0 | 0.00070531 | normal | 0 | warning
Pt/Graphite | IrO₂ | 101 | 1 | 0 | 0 | 0 | 0 | 0 | 0 | 0 | 0 | 0 | 1 | 0 | 0.05 |  | 1:1 | AEM- Sustainion X37-63 | 20 | Nafion Solution 5% | 0.50073 | 0.61473 | 0.5 M Na2CO3 + 0.5 M KOH +1.5 % H2O2 | 0 | 40 | 1.6823 | 0.99693 | 0.66504 | 1.0963 | 1.4432 | 1.8421 | 2.149 | 0.99604 | 1.2175 | 1 | 78.3845 | 8 | Electrolyzer | 0 | 0.00052636 | normal | 0 | warning
Pt-Co-Ni/TiO2/g-C3N4 | iridium_oxide_(iro2) | 48 | 24 | 25 | 0 | 0 | 0 | 0 | 0 | 0 | 80 | 0 | 20 | 0 | 0.05 | 0.056688 | 1:1.5 | 0 | 20 | Nafion Solution 5% | 0.013541 | 19.3196 | 0.5 M Na2CO3 + 0.5 M KOH +0.5 % H2O2 | 172 | 40 | 4.7476 | 1.4888 | [5 empty] | 0.99948 | 6.5713 | 1 | 79.232 | 6 | Solar light | 0 | 0.00030708 | normal | 0 | warning
Ru/graphene | IrO₂ | 1 | 0 | -1 | 0 | 0 | 0 | 0 | 0 | 0 | 0 | 0 | 1 | 2 | 0.05 | 5.4748 | 1:1 | 0 | 20 | nafion solution 5 % | -0.0097292 | 19.6328 | 0.5 M Na2CO3 + 0.5 M KOH +1.5 % H2O2 | 0 | 40 | 2.0468 | 2.4886 | 0.51587 | 0.89563 | 1.3423 | 1.7725 | 2.0616 | 0.98825 | 3.1907 | 1 | 78.932 | 6 | Electrochemical devices | 0 | 0.00034803 | normal | 0 | warning
Pt-Co/TiO2/g-C3N4 | IrO₂ | 49 | 50 | 0 | 0 | 0 | 0 | 0 | 0 | 0 | 90 | 0 | 10 | 0 | 0.05 | 0.31682 | 1:2 | 0 | 20 | Nafion Solution 5% | 0.01174 | 14.722 | 0.5 M Na2CO3 + 0.5 M KOH +1.5 % H2O2 | 188 | 40 | 7.9933 | 0.99777 | [5 empty] | 0.99722 | 3.2045 | 1 | 78.932 | 9 | Solar light | 0 | 0.00017737 | normal | 0 | normal
Pt-Pd/TiO3 | RuO₂ | 61 | 0 | 0 | 40 | 1 |  |  |  |  | 99 | 0 | 0 | 0 | 0.05 |  | 1:1 | AEM- Sustainion X37-216 | 20 | Nafion Solution 5% | 0.80732 | 1.0168 | 0.5 M KOH +1.5 % H2O3 | 0 | 40 | 4.594 | 0.99429 | 0.35846 | 0.77312 | 1.1941 | 1.4478 | 1.7686 | 0.99487 | 0.21623 | 1 | 60.4165 | 6 | Electrolyzer | 0 | 0.00020512 | normal | 0 | normal
Pt-Ni/TiO2/CeO2 | IrO₂ | -3 | 0 | -1 | 0 | 0 | 0 | 0 | 0 | 0 | 90 | 0 | 11 | -1 | 0.05 | 40.4186 | 1:1 | AEM- Sustainion X37-83 | 20 | Nafion Solution 5% | 0.5021 | 1.2686 | 0.5 M Na2CO3 + 0.5 M KOH +1.5 % H2O2 | 0 | 39 | -0.014336 | 1.5114 | 0.0687 | 0.16032 | 0.18691 | 0.2569 | 0.45882 | 1.5691 | 2.455 | 1 | 80.3231 | 6 | Electrochemical devices | 0 | 0.0003115 | normal | 0 | warning
Pt-Ni/Graphene oxide | IrO₂ | 50 | 1 | 50 | 0 | 0 | 0 | 0 | 0 | 0 | 78 |  | 20 | 0 | 2.9105 | 0.68091 | 1:1 | AEM- Sustainion X37-141 | 20 | Nafion Solution 5% | 0.50882 | 0.37948 | 0.5 M Na2CO3 + 0.5 M KOH +1 % H2O0 | 0 | 40 | 3.9212 | 1.0023 | 0.53131 | 0.94457 | 1.2624 | 1.7863 | 2.3107 | 0.99224 | 2.995 | 1 | 79.8793 | 6 | Electrolyzer | 0 | 0.00033648 | normal | 0 | warning
Pt-Ni/TiO2/g-C3N4 | IrO₂ | 51 | 0 | 50 | 0 | 0 | 0 | 0 | 0 | 0 | 81 | 0 | 20 | 0 | 3.0407 | 17.1466 | 1:1 | AEM- Sustainion X37-140 | 20 | nafion solution 5 % | 0.78559 | 1.1501 | 0.5 M Na2CO3 + 0.5 M KOH +1 % H2O1 | 0 | 40 | 6.426 | 1.4972 | 0.61171 | 1.1834 | 1.7749 | 2.3887 | 3.2346 | 1.0041 | 2.2378 | 1 | 86.4147 | 6 | Electrolyzer | 0 | 0.00032948 | normal | 0 | warning
Pt/TiO2/g-C3N4 | RuO₂ | 101 | 0 | 0 | 0 | 1 | 0 | 0 | 0 | 0 | 80 | 0 | 20 | 0 | 2.9916 | 41.2174 | 1:1 | AEM- Sustainion X37-122 | 20 | Nafion Solution 5% | -0.00105 | 15.6384 | 0.5 M Na2CO3 + 0.5 M KOH +1.5 % H2O2 | 0 | 41 | 1.1386 | 1.506 | [5 empty] | 1.0005 | 4.9627 | 1 | 79.2593 | 6 | Electrochemical devices | 0 | 0.0002658 | normal | 0 | warning
Pt-Co/TiO2/g-C3N4 | IrO₂ | 51 | 50 | 0 | 0 | 0 | 0 | 0 | 0 | 0 | 89 | 0 | 10 | 0 | 2.9719 | 41.6579 | 1:1 | AEM- Sustainion X37-125 | 20 | Nafion Solution 5% | 0.48943 | 1.1977 | 0.5 M Na2CO3 + 0.5 M KOH +1.5 % H2O2 | 0 | 40 | 6.6863 | 1.5065 | 0.085102 | 0.26312 | 0.3676 | 0.52125 | 0.72973 | 1.004 | 1.0929 | 1 | 85.9161 | 6 | Electrolyzer | 0 | 0.00028542 | normal | 0 | warning
10%_Palladium | IrO₂ | 100 | 0 | 1 | 0 | 0 | 0 | 0 | 0 | 0 | 1 | 0 | 1 | 89 | 0.059468 |  | 1:1 | AEM- Sustainion X37-214 | 20 | Nafion Solution 5% | 0.51394 | 0.92757 | 0.5 M Na2CO3 + 0.5 M KOH +1 % H2O2 | 0 | 40 | 3.2746 | 1.9896 | 0.61958 | 1.6096 | 2.9327 | 4.4024 | 5.736 | 0.9939 | 4.7336 | 1 | 66.8621 | 6 | Electrolyzer | 0 | 0.00042037 | normal | 0 | warning
Tio2/g-C3N4 | IrO₂ | -1 | -1 | 0 | 0 | -1 | 0 | 0 | 0 | 0 | 78 | 0 | 20 | 1 | -0.17575 | 41.5972 | 1:1 | 0 | 20 | Nafion Solution 5 % | -0.0014068 | 25.1527 | 1 M KOH +1.5 % H2O2 | 149 | 0 | -0.18769 | 1.9941 | [5 empty] | 1.0014 | 6.3936 | 1 |  | 2 | Solar light | 0 | 0.00051301 | normal | 0 | warning
Pt-Pd/TiO2/g-C3N4 | IrO₂ | 70 | 0 | 0 | 30 | 0 | 0 | 0 | 0 | 0 | 78 | 0 | 20 | 0 | 5.0037 | 39.4404 | 1:1 | 0 | 20 | Nafion Solution 5% | 0.001769 | 5.3143 | 0.5 M Na2CO3 + 1 M KOH +1.5 % H2O2 | 0 | 41 | 1.0548 | 1.5019 | [5 empty] | 0.9991 | 1.5643 | 1 | 79.0382 | 6 | Electrochemical devices | 0 | 0.00042893 | normal | 0 | warning
Pt-Co/TiO2/g-C3N4 | IrO₂ | 49 | 50 | 1 | 0 | 0 | 0 | 0 | 0 | 0 | 91 | 0 | 11 | -1 | 2.9919 | 49.6216 | 1:1 | 0 | 20 | Nafion Solution 5% | -0.0064005 | 20.0622 | 0.5 M Na2CO3 + 0.5 M KOH +1.5 % H2O2 | 150 | 40 | 3.1747 | 1.5059 | [5 empty] | 0.99335 | 8.1565 | 1 | 80.7844 | 6 | Solar light | 0 | 0.00049375 | normal | 0 | warning
Pt-Co/TiO2/g-C3N4 | IrO₂ | 49 | 50 | -1 | 0 | 0 | 0 | 0 | 0 | 0 | 89 | 0 | 9 | 0 | 3.151 | 23.2383 | 1:1 | AEM- Sustainion X37-229 | 20 | Nafion Solution 5% | 1.0094 | 0.95448 | 0.5 M Na2CO3 + 0.5 M KOH +1.5 % H2O2 | 0 | 39 | 10.8329 | 1.4924 | 0.74679 | 2.1555 | 4.2711 | 6.3569 | 8.5831 | 1.0085 | 7.1067 | 1 | 79.753 | 8 | Electrolyzer | 0 | 0.000439 | normal | 0 | warning
Pt-Co/TiO2/g-C3N4 +Biocatalyst 1% | IrO₂ | 48 | 50 | 1 | 0 | 0 | 0 | 0 | 0 | 0 | 81 | 0 | 20 | -1 | 4.9542 | 0.16083 | 1:1 | 0 | 20 | nafion solution 5 % | 0.0082084 | 9.785 | Buffer+1 M KCL | 149 | 40 | 1.0531 | 1.5295 | [5 empty] | 0.99534 |  | 1 | 78.3119 | 6 | Solar light | 0 | 0.00046236 | normal | 1 | warning
Pt-Co/TiO2/g-C3N4 | IrO₂ | 52 | 51 | 0 | 0 | 0 | 0 | 0 | 0 | 0 | 87 | 0 | 10 | 1 | 3.088 | 47.8841 | 1:1 | AEM- Sustainion X37-222 | 20 | Nafion Solution 5% | 0.50934 | -0.16038 | 0.5 M Na2CO3 +1 % H2O2 | 0 | 40 | 2.9207 | 1.4981 | 0.14475 | 0.3629 | 0.60821 | 0.82919 | 1.0765 | 1.0004 | 0.37222 | 1 | 0.026521 | 6 | Electrolyzer | 0 | 0.00046168 | normal | 1 | warning
Pt/TiO2 | IrO₂ | 0 | 0 | 0 | 0 | 0 | 0 | 0 | 0 | 0 | 1 | 0 | 100 | 1 | 0.12373 | 38.221 | 1:1 | 0 | 20 | Nafion Solution 5% | 0.00687 | 30.0159 | 1 M Na2CO3 + 0.5 M KOH +1.5 % H2O2 | 148 | 40 | 0.237 | 2.0192 | [5 empty] | 0.99097 |  | 1 | 79.2347 | 6 | Solar light | 0 | 0.00032876 | normal | 0 | warning
Pt-Co/TiO2/g-C3N4 | IrO₂ | 48 | 50 | -1 | 0 | 0 | 0 | 0 | 0 | 0 | 90 | 0 | 10 | 0 | 2.9511 | 6.121 | 1:2 | AEM- Sustainion X37-177 | 20 | Nafion Solution 5% | 0.48319 | 1.2026 | 0.5 M Na2CO3 + 0.5 M KOH +1.5 % H2O2 | 0 | 40 | 6.9987 | 1.5013 | 0.2273 | 0.46404 | 0.79925 | 1.0235 | 1.4661 | 1.0045 |  | 1 | 80.9192 | 6 | Electrolyzer | 0 | 0.00022586 | normal | 0 | warning
Pt-Co/TiO2/g-C3N4 | IrO₂ | 51 | 50 | 0 | 0 | 0 | 0 | 0 | 0 | 0 | 89 | 0 | 10 | -3 | 3.0945 | 1.6189 | 1:2 | AEM- Sustainion X37-177 | 20 | Nafion Solution 5% | 0.50943 | 0.91192 | 0.5 M Na2CO3 + 0.5 M KOH +1.5 % H2O2 | 0 | 40 | 7.3059 | 1.4845 | 0.21068 | 0.50967 | 0.81912 | 1.0153 | 1.4021 | 0.99618 |  | 1 | 29.3845 | 6 | Electrolyzer | 0 | 0.00042094 | normal | 0 | warning
Pd-Ni/CeO2 | IrO₂ | 0 | 0 | 0 | 0 | 0 | 0 | 0 | 0 | 0 | 48 |  | 50 | 0 | 0.072076 | 38.4136 | 1:1 | AEM- Sustainion X37-80 | 20 | Nafion Solution 5% | 0.49461 | 1.0456 | 0.5 M Na2CO3 + 0.5 M KOH +1.5 % H2O2 | 0 | 40 | -0.027342 | 1.4988 | 0.43194 | 0.92974 | 1.4981 | 2.1366 | 2.8675 | 0.99406 |  | 1 | 79.3344 | 4 | Electrolyzer | 0 | 0.00034831 | normal | 0 | warning
Pt-Co/TiO2/g-C3N4 | IrO₂ | 50 | 50 | 0 | 0 | 0 | 0 | 0 | 0 | 0 | 90 | 0 | 10 | 0 | 2.9579 | 1.1347 | 1:1 | 0 | 20 | Nafion Solution 5% | -0.0061217 | 15.1205 | 0.5 M Na2CO3 + 0.5 M KOH +1.5 % H2O2 | 0 | 40 | 2.6102 | 1.5081 | [5 empty] | 0.99988 |  | 1 | 66.2335 | 4 | Solar light | 0 | 0.00034888 | normal | 0 | warning
Ni-Co/TiO2/g-C3N4 | IrO₂ | -3 | 50 | 50 | 0 | 0 | 0 | 0 | 0 | 0 | 89 | 0 | 9 | 0 | 5.0732 | 0.33826 | 1:1 | AEM- Sustainion X37-131 | 20 | nafion solution 5 % | 0.79298 | 0.81712 | 0.5 M Na2CO3 + 0.5 M KOH +1.5 % H2O2 | 0 | 40 | 9.0352 | 0.98407 | 0.4388 | 0.77728 | 1.1402 | 1.4163 | 1.6432 | 0.99733 |  | 1 | 78.4793 | 6 | Electrochemical devices | 0 | 0.00033883 | normal | 0 | warning
Pt-Ni/Graphene oxide | RuO₂ | 50 | 50 | 0 | 0 | 0 | 0 | 0 | 0 | 0 | 87 | 0 | 10 | 0 | 2.9084 | 48.7812 | 1:1 | 0 | 20 | Nafion Solution 5% | 0.0071439 | 14.9735 | 0.5 M Na2CO3 +1 % H2O2 | 149 | 40 | 3.0097 | 1.5107 | [5 empty] | 1.0011 |  | 1 | 80.5854 | 6 | Electrolyzer | 0 | 0.00034828 | normal | 0 | warning
Pt-Ni/TiO2/CeO2 | IrO₂ | 61 | 0 | 0 | 40 | 0 | 0 | 0 | 0 | 0 | 100 | 0 | 0 | 2 | 2.9584 |  | 1:2 | AEM- Sustainion X37-131 | 20 | Nafion Solution 5% | 0.8009 | 1.649 | 0.5 M KOH +1.5 % H2O3 | 0 | 40 | 4.5042 | 1.0042 | 0.3848 | 0.75918 | 1.2634 | 1.5509 | 1.7646 | 0.99692 | 1.4609 | 1 | 80.3153 | 6 | Electrolyzer | 0 | 0.00031541 | normal | 0 | warning
Pt/Graphite | IrO₂ | 49 | 51 | 0 | 0 | 0 | 0 | 0 | 0 | 0 | 94 | 0 | 10 | -1 | 2.9325 | 5.5225 | 1:2 | 0 | 20 | Nafion Solution 5% | -0.011185 | 15.093 | 0.5 M Na2CO3 + 0.5 M KOH +1.5 % H2O2 | 185 | 40 | 7.9311 | 1.003 | [5 empty] | 1.0089 |  | 1 | 78.8261 | 9 | Solar light | 0 | 0.00031802 | normal | 0 | warning
Pt-Ru/TiO2 | IrO₂ | 69 | 0 | 0 | 0 | 0 | 0 | 0 | 0 | 0 | 99 | 0 | 1 | 1 | 5.1412 | 41.226 | 1:1 | 0 | 20 | nafion solution 5 % | 0.00010368 | 19.9728 | .5 M Na2CO3 + 0.5 M KOH +1.5 % H2O2 | 149 | 40 | 2.0285 | 0.9857 | [5 empty] | 0.99523 | 5.3117 | 1 | 87.9868 | 6 | Solar light | 0 | 0.00030228 | normal | 0 | warning
Ru/graphene | IrO₂ | 0 | 0 | 1 | 0 | 0 | 0 | 0 | 0 | 0 | 0 | 0 | 0 | -2 | 8.0821 | 6.06 | 1:1 | 0 | 20 | nafion solution 5 % | 0.0022679 | 20.3011 | 0.5 M Na2CO3 + 0.5 M KOH +1.5 % H2O2 | 0 | 39 | 1.9678 | 2.5103 | 0.50925 | 0.831 | 1.3436 | 1.804 | 2.0361 | 1.0028 |  | 1 | 60.9771 | 6 | Electrochemical devices | 0 | 0.0003102 | normal | 0 | warning
Pt-Co-Ni/TiO2/g-C3N4 | IrO₂ | 80 | 10 | 10 | 0 | 1 | 0 | 0 | 0 | 0 | 82 | 0 | 21 | 1 | 6.2042 | 38.437 | 1:1.5 | 0 | 20 | Nafion Solution 5% | -0.0028143 | 19.8639 | 0.5 M Na2CO3 + 0.5 M KOH +1 % H2O2 | 173 | 39 | 3.8253 | 1.5002 | [5 empty] | 1.0022 |  | 1 | 67.2417 | 6 | Solar light | 0 | 0.00034946 | normal | 0 | warning
Pt-Ni/TiO2/g-C3N4 | IrO₂ | 47 | 0 | 49 | 0 | 0 | 0 | 0 | 0 | 0 | 80 | 0 | 20 | 2 | 3.0662 | 0.53786 | 1:1 | AEM- Sustainion X37-141 | 20 | nafion solution 5 % | 0.5136 | 0.74723 | 0.5 M Na2CO3 + 0.5 M KOH +1 % H2O0 | 0 | 40 | 4.2011 | 1.0195 | 0.52067 | 0.93028 | 1.368 | 1.8133 | 2.2417 | 0.99031 | 1.965 | 1 | -0.52255 | 6 | Electrolyzer | 0 | 0.00030902 | normal | 0 | warning
g-C3N4 | IrO₂ | 1 | 0 | -1 | 0 | 0 | 0 | 0 | 0 | 0 | -3 | 0 | 100 | 0 | -0.006882 | 38.5397 | 1:1 | 0 | 20 | Nafion Solution 5 % | -0.014092 | 29.8565 | 1M Na2CO3 + 0.5 M KOH +1.5 % H2O2 | 151 | 40 | 0.0037154 | 2.4745 | [5 empty] | 0.99919 |  | 1 | 80.0942 | 6 | Solar light | 0 | 0.00033671 | normal | 0 | warning
Pt-Co/TiO2/g-C3N4 | RuO₂ | 48 | 50 | 0 | -1 | 0 | 0 | 0 | 0 | 0 | 91 | 0 | 10 | -1 | 3.0489 | 47.5074 | 1:1 | 0 | 20 | Nafion Solution 5% | -0.0025809 | 20.4303 | 0.5 M Na2CO3 +1.5 % H2O2 | 149 | 40 | 3.1369 | 1.5237 | [5 empty] | 0.99564 | 1.8767 | 1 | 79.6428 | 6 | Solar light | 0 | 0.00030221 | normal | 0 | warning
Pt-Co/TiO2/g-C3N4 | IrO₂ | 50 | 51 | 1 | 0 | 0 | 0 | 0 | 0 | 0 | 91 | 0 | 9 | -2 | 2.9 | 48.027 | 1:1 | AEM- Sustainion X37-176 | 20 | Nafion Solution 5% | -0.01093 | 19.8049 | 0.5 M Na2CO3 + 0.5 M KOH +1.5 % H2O2 | 148 | 0 | 1.3399 | 1.4944 | [5 empty] | 1.0034 | 4.4176 | 1 | 84.2057 | 6 | Solar light | 0 | 0.00038704 | late_life_degradation | 1 | critical
Pt-Co/TiO2/g-C3N4 | IrO₂ | 80 | 21 | 0 | 0 | 0 | 0 | 0 | 0 | 0 | 79 | 0 | 20 | 0 | 3.0801 | 0.24828 | 1:1 | AEM- Sustainion X37-217 | 20 | Nafion Solution 5% | 0.50845 | 0.92245 | 0.5 M Na2CO3 + 0.5 M KOH +1.5 % H2O2 | 0 | 20 | 5.5244 | 1.5105 | 1.2061 | 2.0005 | 2.8404 | 3.6024 | 4.2442 | 0.99905 |  | 1 | 9.1263 | 4 | Electrolyzer | 0 | 0.00025602 | normal | 0 | warning
Co3O4ZrO2 | IrO₂ | 0 | 0 | 1 | 0 | -1 | 0 | 0 | 0 | 0 | 0 | 0 | 0 | 0 | 1 |  | 1:1 | AEM- Sustainion X37-69 | 20 | Nafion Solution 5% | 0.50459 | 0.53385 | 0.5 M CaCO3+O2 | 0 | 40 | 4.9553 | 1.0109 | [5 empty] | 1.005 | 3.1702 | 1 | 79.7106 | 6 | Electrolyzer | 0 | -0.00022173 | normal | 0 | normal
Pt-Co/TiO2/g-C3N4 | IrO₂ | 50 | 49 | -1 | 0 | 1 | 0 | 0 | 0 | 0 | 91 | 0 | 10 | 1 | 3.0246 | 0.31989 | 1:1 | AEM- Sustainion X37-224 | 20 | Nafion Solution 5% | 0.51985 | 0.63043 | 0.5 M Na2CO3 + 0.5 M KOH +1.5 % H2O2 | 0 | 39 | 5.7726 | 1.0135 | 0.1798 | 0.34746 | 0.56501 | 0.83464 | 0.93116 | 0.9956 | 2.1116 | 1 | 99.7008 | 6 | Electrolyzer | 0 | 0.00015277 | normal | 0 | normal
Pt-Ni/Graphene oxide | RuO₂ | 90 | -1 | 11 | 0 | 0 | 0 | 0 | 0 | 0 | 2 | 0 | 0 | 0 | 8.0072 | 5.0544 | 1:1 | AEM- Sustainion X37-169 | 20 | Nafion Solution 5% | 0.50005 | 1.3165 | 0.5 M Na2CO3 + 0.5 M KOH +1 % H2O2 | 0 | 40 | 7.0766 | 1.4989 | 1.0575 | 1.9622 | 2.9058 | 3.981 | 4.8441 | 1.0013 |  | 1 | 63.2629 | 6 | Electrolyzer | 1 | 0.00019743 | normal | 0 | normal
Pt-Ni/Graphene oxide | RuO₂ | 50 | 0 | 50 | 0 | 0 | 0 | 0 | 0 | 0 | 0 | 0 | 0 | 1 | 7.9631 | 0.24866 | 1:1 | AEM- Sustainion X37-170 | 20 | Nafion Solution 5% | 0.50336 | 1.4347 | 0.5 M Na2CO3 + 1 M KOH +1.5 % H2O2 | 0 | 39 | 9.0338 | 1.491 | 0.31972 | 0.76217 | 1.3509 | 2.0032 | 2.3828 | 0.99433 |  | 1 | 79.495 | 8 | Electrolyzer | 1 | -0.00026353 | normal | 0 | normal
Pt-Co/TiO2/g-C3N4 | IrO₂ | 49 | 51 | 1 | 0 | 0 | 0 | 0 | 0 | 0 | 90 | 0 | 10 | 0 | 2.9888 | 0.034622 | 1:1 | AEM- Sustainion X37-125 | 20 | Nafion Solution 5% | 0.50149 | 1.2885 | 0.5 M Na2CO3 + 0.5 M KOH +1 % H2O2 | 0 | 40 | 6.908 | 1.4952 | 0.083465 | 0.25942 | 0.3155 | 0.45653 | 0.60464 | 1.0077 | 2.5644 | 1 | 88.4509 | 6 | Electrolyzer | 1 | 0.00011488 | normal | 0 | normal
Pt-rTiO2 | NiFeO2 | 101 | 1 | 1 | 0 | 0 | 0 | 0 | 0 | 0 | 100 | 0 | 0 | 1 | 10.0263 | 0.38444 | 0 | AEM- Sustainion X37-180 | 20 | Nafion Solution 5% | 0.49362 | 0.051104 | 0.5 M Na2CO3 +0.5 % H2O2 | 0 | 20 | na | 1.0107 | 1.4379 | 2.4391 | 3.4165 | 4.4172 | 5.397 | 1.0117 | 1.4096 | 1 | 67.8039 | 3 | Solar light | 1 | -0.00022625 | normal | 0 | normal
Ir/TiO2/g-C3N4 | IrO₂ | 50 | 0 | 50 | 0 | 0 | 0 | 0 | 0 | 0 | 81 | 0 | 20 | 0 | 4.9794 | 0.49702 | 1:1 | 0 | 20 | nafion solution 5 % | -0.0090271 | 19.7625 | 1 M Buffer+1 M KCL +30 ml Biocatalyst | 175 | 41 | 3.7948 | 1.9953 | [5 empty] | 1.0033 | 8.5273 | 1 | 79.2345 | 6 | Solar light | 1 | 7.75e-05 | normal | 0 | normal
Pt-Co/TiO2/g-C3N4 | IrO₂ | 49 | 51 | 1 | 0 | 0 | 0 | 0 | 0 | 0 | 90 | 0 | 11 | 1 | 3.0581 | none | 1:1 | AEM- Sustainion X37-224 | 20 | Nafion Solution 5% | 0.49478 | 0.32765 | 0.5 M Na2CO3 + 0.5 M KOH +1.5 % H2O2 | 0 | 40 | 5.8499 | 0.98931 | 0.16073 | 0.35252 | 0.54471 | 0.72644 | 0.89255 | 1.0028 | 4.4784 | 1 | 66.7883 | 6 | Electrolyzer | 1 | 0.00019474 | normal | 0 | normal
Ni-Co/TiO2/g-C3N4 | IrO₂ | -1 | 49 | 50 | 0 | 0 | 0 | 0 | 0 | 0 | 91 | 0 | 11 | 0 | 5.0241 | 0.26215 | 1:1 | AEM- Sustainion X37-131 | 20 | nafion solution 5 % | 0.79635 | 1.1077 | 0.5 M Na2CO3 + 0.5 M KOH +1.5 % H2O2 | 0 | 40 | 8.9667 | 1.0127 | 0.39064 | 0.78773 | 1.0976 | 1.3685 | 1.8347 | 0.99762 | 1.8766 | 1 | 0.18426 | 6 | Electrolyzer | 1 | 0.00032566 | normal | 0 | normal
g-C3N4 | IrO₂ | -2 | 0 | 1 | 0 | 1 | 0 | 0 | 0 | 0 | -2 | 0 | 100 | 1 | 0.063555 | 38.8119 | 1:1 | 0 | 20 | Nafion Solution 5 % | -0.002865 | 29.7929 | 1 M Na2CO3 + 0.5 M KOH +1.5 % H2O2 | 152 | 40 | 0.29232 | 2.0185 | [5 empty] | 0.99941 | 1.001 | 1 | 92.9165 | 6 | Solar light | 0 | 8.04e-05 | normal | 0 | normal
Pt-Pd/TiO2/g-C3N4 | IrO₂ | 89 | 0 | 10 | 10 | 1 | 0 | 0 | 0 | 0 | 80 | 0 | 21 | -1 | 5.1612 | 45.8534 | 1:1 | AEM- Sustainion X37-174 | 20 | Nafion Solution 5% | 0.79951 | 0.99146 | 0.5 M Na2CO3 + 1 M KOH +1.5 % H2O2 | 0 | 40 | 7.9288 | 1.5299 | 0.70033 | 0.81704 | 0.98486 | 1.0582 | 1.3529 | 1.0009 | 6.6805 | 1 | 27.2079 | 4 | Electrolyzer | 0 | 1.55e-05 | normal | 0 | normal
40wt%_Pt/C | IrO₂ | 39 | 2 | 1 | 0 | 0 | 0 | 0 | 0 | 0 | -1 | 0 | 1 | 80 | 0.058707 |  | 1:1 | AEM- Sustainion X37-58 | 20 | Nafion Solution 5% | 0.49613 | 30.0329 | 0.5 M Na2CO3 + 0.5 M KOH +1 % H2O2 | 0 | 40 | 3.7137 | 1.9841 | 0.61966 | 1.6286 | 2.9533 | 4.4336 | 5.8104 | 0.99398 | 4.4088 | 1 | 41.6968 | 6 | Electrolyzer | 0 | 0.00017118 | normal | 0 | normal
Pt/Graphite | IrO₂ | 99 | 0 | 1 | 0 | 0 | 0 | 0 | 0 | 0 | 1 | 0 | 1 | 1 | -0.074153 |  | 0 | AEM- Sustainion X37-67 | 20 | Nafion Solution 5% | 0.49585 | 0.18398 | 0.5 M Na2CO3 + 0.5 M KOH +1.5 % H2O2 | 0 | 80 | 3.7189 | 1.5322 | 0.75243 | 2.1738 | 4.1122 | 6.1293 | 8.2508 | 0.99625 | 1.4369 | 1 | 14.6323 | 6 | Electrolyzer | 0 | 0.00052533 | normal | 0 | normal
Carbon Paper | IrO₂ | -1 | 0 | 0 | 0 | 0 | 0 | 0 | 0 | 0 | 2 | 0 | 1 | 99 | 0.14495 |  | 1:1 | AEM- Sustainion X37-53 | 20 | Nafion Solution 5% | 0.49396 | 0.65891 | 0.5 M Na2CO3 + 0.5 M KOH +1.5 % H2O2 | 0 | 40 | -0.06047 | 2.0006 | 0.52909 | 0.9809 | 1.5121 | 2.3404 | 3.3346 | 1.0072 |  | 1 | 81.4402 | 4 | Electrolyzer | 0 | 6.78e-05 | normal | 0 | normal
Pt-Co/Graphite | IrO₂ | 91 | 10 | 0 | 0 | 0 | 0 | 0 | 0 | 0 | 0 | 0 | 0 | 99 | 8.1005 | 5.4616 | 1:5 | AEM- Sustainion X37-163 | 20 | Nafion Solution 5% | 1.0181 | 0.94746 | 0.5 M Na2CO3 +1 M KOH +1.5 % H2O2 | 0 | 40 | 9.6773 | 0.99852 | 0.15287 | 0.65368 | 1.1045 | 1.6574 | 2.1236 | 0.99731 | 0.67714 | 1 | 53.5912 | 4 | Electrolyzer | 0 | 0.00011478 | normal | 0 | normal
Pt/TiO2 | IrO₂ | 99 | 0 | 0 | 0 | 0 | 0 | 0 | 0 | 0 | 78 | 0 | 20 | 1 | 5.0302 | 5.0586 | 1.5 | AEM- Sustainion X37-95 | 20 | Nafion Solution 5% | 0.49345 | 1.1568 | 0.5 M Na2CO3 + 0.5 M KOH +1.5 % H2O2 | 0 | 20 | 5.9031 | 0.9815 | 0.87258 | 0.9 | 0.97498 | 1.0861 | 0.99406 | 0.99909 | 5.1185 | 1 | 82.2095 | 8 | Electrolyzer | 0 | 0.00046636 | normal | 0 | failure
Pt-Co/TiO2/g-C3N4 | RuO₂ | 50 | 51 | 0 | 0 | 0 | 0 | 0 | 0 | 0 | 92 | 0 | 9 | 0 | 3.0202 | 42.5666 | 1:1 | 0 | 20 | Nafion Solution 5% | -0.00057685 | 15.1709 | 0.5 M Na2CO3 + 0.5 M KOH +1.5 % H2O2 | 0 | 40 | 1.9505 | 1.5071 | [5 empty] | 1.0011 | 9.3595 | 1 | 91.0293 | 6 | Electrochemical devices | 0 | 0.00020634 | normal | 0 | failure
Pt-Pd/TiO2/g-C3N4 | IrO₂ | 88 | 1 | 10 | 10 | 0 | 0 | 0 | 0 | 0 | 79 | 0 | 21 | 0 | 5.0314 | 44.4609 | 1:1 | 0 | 20 | Nafion Solution 5% | -0.0028779 | 19.7728 | 0.5 M Na2CO3 +1 % H2O2 | 100 | 40 | 4.8714 | 1.5125 | [5 empty] | 1.0058 |  | 1 | 79.922 | 4 | Solar light | 0 | -1.12e-05 | normal | 0 | failure
Pt-Co/TiO2/g-C3N4 | IrO₂ | 51 | 50 | 0 | 0 | 0 | 0 | 0 | 0 | 0 | 94 | 0 | 10 | 1 | 2.9199 | 6.275 | 1:1 | AEM- Sustainion X37-208 | 20 | Nafion Solution 5% | 0.50595 | 1.4516 | 0.5 M Na2CO3 + 0.5 M KOH +1.5 % H2O2 | 0 | 40 | 12.2994 | 1.5101 | 0.56748 | 2.0288 | 4.1882 | 6.4643 | 8.6934 | 1.0026 |  | 1 | 47.5739 | 4 | Electrolyzer | 0 | 7.99e-05 | normal | 0 | failure
Co/g-C3N4 | IrO₂ | -2 | 100 | 0 | 0 | 0 | 0 | 0 | 0 | 0 | 21 | 0 | 80 | 0 | 5.0655 | 28.3471 | 1:1 | AEM- Sustainion X37-85 | 20 | Nafion Solution 5% | 0.47514 | 0.82747 | 0.5 M Na2CO3 + 0.5 M KOH +1.5 % H2O2 | 0 | 20 | 2.799 | 1.4879 | 0.094031 | 0.23648 | 0.31707 | 0.44366 | 0.53642 | 1.5689 | 4.8054 | 1 | 79.9232 | 6 | Solar light | 0 | -9.02e-05 | normal | 0 | normal
Pt-Co/TiO2/g-C3N4 | IrO₂ | 49 | 50 | 0 | 0 | 0 | 0 | 0 | 0 | 0 | 89 | 0 | 10 | 1 | 2.9283 |  | 1:1 | AEM- Sustainion X37-210 | 20 | Nafion Solution 5% | 0.49546 | 1.1108 | 0.5 M Na2CO3 + 0.5 M KOH +1.5 % H2O2 | 0 | 40 | 6.8804 | 1.5217 | 0.085138 | 0.16397 | 0.28722 | 0.52447 | 0.66846 | 0.9951 | 1.0353 | 1 | 27.125 | 6 | Electrolyzer | 0 | 0.00022455 | normal | 0 | normal
40wt%_Pt/C | IrO₂ | 40 | 0 | 0 | 0 | 0 | 0 | 0 | 0 | 0 | -2 | 0 | 0 | 80 | -0.02255 |  | 1:1 | AEM- Sustainion X37-58 | 20 | Nafion Solution 5% | 0.50043 | 30.0178 | 0.5 M Na2CO3 + 0.5 M KOH +1 % H2O2 | 0 | 40 | 3.7486 | 1.9995 | 0.62358 | 1.6926 | 2.9866 | 4.5093 | 5.7035 | 1.001 |  | 1 | 61.1624 | 6 | Electrolyzer | 0 | 6.24e-05 | normal | 0 | normal
Pt-Co-Ni/TiO2/g-C3N4 | RuO₂ | 78 | 11 | 11 | 0 | 0 | 0 | 0 | 0 | 0 | 77 | 0 | 21 | 0 | 5.9604 | 0.45578 | 1:1.5 | 0 | 20 | Nafion Solution 5% | 0.012044 | 20.2427 | 0.5 M Na2CO3 + 0.5 M KOH +1 % H2O2 | 177 | 40 | 3.9064 | 1.4876 | [5 empty] | 0.99897 | 2.2042 | 1 | 80.0136 | 6 | Solar light | 1 | 0.0021233 | sudden_drop_anomaly | 1 | warning
Pt-Co/TiO2/g-C3N4 | IrO₂ | 51 | 49 | 0 | 0 | 0 | 0 | 0 | 0 | 0 | 90 | 0 | 10 | -1 | 3.0032 | 48.54 | 1:1 | 0 | 20 | Nafion Solution 5 % | -0.0084621 | 15.4354 | 0.5 M Na2CO3 +1 % H2O2 | 151 | 40 | 2.7772 | 1.517 | [5 empty] | 0.99639 | 0.94519 | 1 | 79.82 | 6 | Solar light | 1 | 0.00011631 | performance_anomaly | 1 | normal
Pt-Co/TiO2/g-C3N4 +Biocatalyst 1% | IrO₂ | 49 | 51 | 0 | 0 | 0 | 0 | 0 | 0 | 0 | 81 | 0 | 19 | 0 | 5.1096 | 0.85924 | 1:1 | 0 | 20 | nafion solution 5 % | -0.010943 | 10.1362 | Buffer+1 M KCL | 152 | 40 | 1.2095 | 1.4753 | [5 empty] | 1.0003 | 2.3031 | 1 | 9.9482 | 6 | Solar light | 0 | 0.00015551 | normal | 0 | normal
40wt%_Pt/C | IrO₂ | 42 | 0 | 0 | 1 | 0 | 0 | 0 | 0 | 0 | 3 | 0 | 1 | 80 | 0.063983 |  | 0 | AEM- Sustainion X37-55 | 20 | Nafion Solution 5% | 0.50723 | 0.2892 | 0.5 M Na2CO3 + 0.5 M KOH +1.5 % H2O2 | 0 | 40 | -0.067094 | 1.5155 | [5 empty] | 1.0047 | 0.5214 | 1 | 27.8777 | 2 | Electrolyzer | 0 | 0.0001753 | normal | 0 | normal
Tio2/g-C3N4 | IrO₂ | 0 | -1 | 0 | 0 | 0 | 0 | 0 | 0 | 0 | 89 | 0 | 9 | 1 | 0.06 | 0.70078 | 1:1 | AEM- Sustainion X37-83 | 20 | Nafion Solution 5% | 0.51314 | 1.0713 | 0.5 M Na2CO3 + 0.5 M KOH +1.5 % H2O2 | 0 | 40 | 1.0793 | 1.4882 | 0.078641 | 0.14731 | 0.17819 | 0.26782 | 0.29709 | 1.563 | 1.2601 | 1 | 74.6042 | 6 | Electrolyzer | 0 | 8.84e-05 | normal | 0 | normal
Pt-Ru/g-C3N4 | IrO₂ | 82 | -1 | 0 | 0 | 0 | 0 | 0 | 0 | 0 | -1 | 0 | 99 | 0 | 6.2085 | 0.69195 | 1:2 | 0 | 20 | Nafion Solution 5% | -0.00078702 | 19.4618 | 0.5 M Na2CO3 + 0.5 M KOH +1.5 % H2O2 | 0 | 40 | 2.9641 | 1.984 | [5 empty] | 0.99921 |  | 1 | 79.6412 | 6 | Solar light | 1 | 0.0018319 | sudden_drop_anomaly | 1 | warning
Pt-Co/TiO2/g-C3N4 | IrO₂ | 50 | 50 | 0 | 0 | 0 | 0 | 0 | 0 | 0 | 91 | 0 | 10 | -1 | 3.0557 | 1.4582 | 1:1 | 0 | 20 | Nafion Solution 5% | 0.00065268 | 19.8761 | 0.5 M Na2CO3 + 0.5 M KOH +1.5 % H2O2 | 149 | 41 | 2.2023 | 0.97778 | [5 empty] | 1.0058 |  | 1 | 91.2302 | 6 | Solar light | 0 | 0.00010565 | normal | 0 | normal
Pt-Pd/TiO2/g-C3N4 | IrO₂ | 89 | 0 | 9 | 10 | 0 | 0 | 0 | 0 | 0 | 81 | 0 | 21 | 1 | 4.9651 | 45.1813 | 1:1 | AEM- Sustainion X37-174 | 20 | Nafion Solution 5% | 0.80502 | 1.3027 | 0.5 M Na2CO3 + 0.5 M KOH +1.5 % H2O4 | 0 | 40 | 7.9452 | 1.4759 | 0.69782 | 0.86482 | 0.92985 | 1.1101 | 1.386 | 1.0079 |  | 1 | 81.6086 | 4 | Electrolyzer | 0 | 0.00023964 | normal | 0 | normal
Pt-Co/TiO2/g-C3N4 +Biocatalyst 1% | IrO₂ | 50 | 50 | 0 | 0 | 0 | 0 | 0 | 0 | 0 | 80 | 0 | 20 | 0 | 4.9582 | 0.12582 | 1:1 | 0 | 20 | nafion solution 5 % | -0.0067296 | 9.9826 | Buffer+1 M KCL | 150 | 41 | 1.0838 | 1.4973 | [5 empty] | 0.99571 | 4.4835 | 1 | 90.687 | 6 | Solar light | 0 | 0.0018359 | severe_degradation | 0 | warning
Pt-Ni/TiO2/CeO2 | IrO₂ | 50 | 0 | 51 | 0 | 0 | 0 | 0 | 0 | 0 | 21 | 0 | 19 | 0 | 3.0073 | 0.95946 | 1:1 | AEM- Sustainion X37-123 | 20 | Nafion Solution 5% | 0.8001 | 0.88668 | 0.5 M Na2CO3 +1 M KOH+ IL | 0 | 40 | 10.7577 | 0.98579 | 0.69714 | 1.1294 | 1.5893 | 2.0156 | 2.3917 | 0.99783 | 1.0538 | 1 | 79.3417 | 6 | Electrolyzer | 0 | 0.0001378 | normal | 0 | normal
Pt-Co/TiO2/g-C3N4 | NiFeO2 | 50 | 49 | 0 | 0 | 0 | 0 | 0 | 0 | 0 | 91 | 0 | 9 | 2 | 2.9495 | 48.8645 | 1:2 | 0 | 20 | Nafion Solution 5% | 0.0060909 | 19.5774 | 0.5 M Na2CO3 + 0.5 M KOH +1.5 % H2O2 | 150 | 39 | 3.5388 | 1.4805 | [5 empty] | 0.9986 | 8.7278 | 1 | 80.9322 | 6 | Solar light | 0 | 0.0017018 | severe_degradation | 0 | warning
Pt-Co/TiO2/g-C3N4 | NiFeO2 | 48 | 49 | -1 | 0 | 0 | 0 | 0 | 0 | 0 | 91 | 0 | 11 | 0 | 2.9758 | 0 | 1:2 | 0 | 20 | Nafion Solution 5% | 0.011373 | 14.986 | 0.5 M Na2CO3 + 0.5 M KOH +1.5 % H2O2 | 188 | 39 | 7.8659 | 0.99914 | [5 empty] | 0.99633 | 3.1964 | 1 | 88.2217 | 9 | Solar light | 0 | -9.83e-05 | normal | 0 | normal
Pt-rTiO2 | NiFeO2 | 98 | 0 | 0 | 0 | 0 | 0 | 0 | 0 | 0 | 101 | 0 | 0 | 0 | 9.8914 | 0 | 0 | AEM- Sustainion X37-182 | 20 | Nafion Solution 5% | 0.48967 | 1.1221 | 0.5 M Na2CO3 +1.5 % H2O2 | 0 | 20 | 1.7898 | 1.0078 | 1.0179 | 1.7407 | 2.4639 | 3.1642 | 3.9885 | 1.004 |  | 1 | -1.1708 | 3 | Electrolyzer | 0 | 0.00034979 | normal | 0 | normal
Pt-Pd/TiO2/g-C3N4 | IrO₂ | 70 | 1 | 1 | 30 | 0 | 0 | 0 | 0 | 0 | 80 | 0 | 19 | 0 | 4.9296 | 38.5556 | 1:2 | AEM- Sustainion X37-199 | 20 | Nafion Solution 5% | 0.50584 | 0.7531 | 0.5 M Na2CO3 + 1 M KOH +1.5 % H2O2 | 0 | 40 | 5.9579 | 1.5021 | 1.2976 | 2.1515 | 3.0315 | 3.9129 | 4.7679 | 0.99986 |  | 1 | 39.6079 | 6 | Solar light | 0 | 0.00010794 | normal | 0 | normal
Pt/Graphite | IrO₂ | 100 | 1 | 0 | 0 | 0 | 0 | 0 | 0 | 0 | 0 | 0 | 0 | 0 | -0.007461 |  | 1:1 | AEM- Sustainion X37-67 | 20 | Nafion Solution 5% | 0.49855 | 0.4555 | 0.5 M Na2CO3 + 0.5 M KOH +1.5 % H2O2 | 0 | 80 | 3.7012 | 1.4934 | 0.76733 | 2.1756 | 4.0888 | 6.1602 | 8.1091 | 0.99637 | 1.4977 | 1 | 41.8251 | 6 | Electrolyzer | 0 | 0.001634 | severe_degradation | 0 | warning
Pt/Graphite | IrO₂ | 100 | 0 | 0 | 0 | 0 | 0 | 0 | 0 | 0 | 2 | 0 | 0 | 0 | 0.044331 |  | 1:1.5 | AEM- Sustainion X37-71 | 20 | Nafion Solution 5% | 0.49257 | 0.331 | 0.5 M Na2CO3 + 0.5 M KOH +1.5 % H2O2 | 0 | 80 | 3.7149 | 1.487 | 0.76586 | 2.1716 | 4.1403 | 6.0906 | 8.096 | 0.99567 | 1.0058 | 1 | 66.5147 | 6 | Electrolyzer | 0 | 0.00014432 | normal | 0 | normal
Ni-Co/TiO2/g-C3N4 | IrO₂ | 0 | 50 | 50 | 0 | 0 | 0 | 0 | 0 | 0 | 80 | 0 | 20 | 0 | 4.9456 | 0 | 1:1 | 0 | 20 | nafion solution 5 % | 0.012303 | 0.29217 | Buffer+1 M KCL + 8 % Biocatalyst | 176 | 40 | 2.0238 | 1.504 | [5 empty] | 1.0003 | 5.8113 | 1 | 27.9792 | 6 | Electrolyzer | 0 | 0.0014097 | severe_degradation | 0 | warning
10%_Palladium | IrO₂ | 13 | 0 | 0 | 0 | 0 | 0 | 0 | 0 | 0 | 1 | 0 | 1 | 89 | 5.0225 |  | 1:1 | AEM- Sustainion X37-212 | 20 | Nafion Solution 5% | 0.50293 | 0.77538 | 0.5 M Na2CO3 + 0.5 M KOH +1.5 % H2O2 | 0 | 40 | 3.3422 | 2.5115 | 0.5164 | 1.5268 | 2.7024 | 3.9667 | 5.2688 | 0.99947 | 1.824 | 1 | 1.2257 | 6 | Electrolyzer | 0 | 0.00058142 | normal | 0 | normal
g-C3N4 | iridium_oxide_(iro2) | 0 | 1 | 0 | 0 | 0 | 0 | 0 | 0 | 0 | 1 | 0 | 100 | 0 | 0.050861 | 38.686 | 1:1 | AEM- Sustainion X37-182 | 20 | Nafion Solution 5 % | -0.0096401 | 29.7912 | 0.5 M Na2CO3 + 0.5 M KOH +1.5 % H2O2 | 150 | 40 | 0.19493 | 1.9965 | [5 empty] | 1.005 |  | 1 | 63.6504 | 6 | Solar light | 0 | 0.00037562 | normal | 0 | normal
Pt/TiO2/g-C3N4 | NiFeO2 | 101 | 0 | -1 | 0 | 0 | 0 | 0 | 0 | 0 | 80 | 0 | 19 | 1 | 2.7985 | 42.7489 | 1:1 | 0 | 20 | Nafion Solution 5% | -0.0037724 | 20.4698 | 0.5 M Na2CO3 + 0.5 M KOH +1.5 % H2O2 | 149 | 40 | 2.3982 | 1.4887 | [5 empty] | 0.99917 | 0.90367 | 1 | 97.3668 | 6 | Solar light | 0 | 0.00049556 | normal | 0 | normal
Ni-Co/TiO2/g-C3N4 | RuO₂ | 100 | 0 | 0 | 0 | 0 | 0 | 0 | 0 | 0 | -1 | 0 | 0 | 0 | 7.9259 | 0 | 1:1 | AEM- Sustainion X37-167 | 20 | Nafion Solution 5% | 0.50434 | 0.6578 | 1 M KOH +1.5 % H2O2 | 0 | 41 | 3.1732 | 0.98888 | -0.0060968 | 0.00068672 | -0.0093204 | -0.10662 | 0.075846 | 0.99964 | 2.596 | 1 | 79.6402 | 4 | Electrolyzer | 0 | 0.00021096 | normal | 0 | normal
Pt-Co/TiO2/g-C3N4 | IrO₂ | 49 | 49 | 1 | 0 | 0 | 0 | 0 | 0 | 0 | 89 | 0 | 11 | 0 | 2.9858 | 48.6297 | 1:1 | AEM- Sustainion X37-221 | 20 | Nafion Solution 5% | 0.78571 | 0.63624 | 0.5 M Na2CO3 +1.5 % H2O2 | 0 | 41 | 5.207 | 1.4939 | 0.16238 | 0.33567 | 0.56057 | 0.76233 | 1.1008 | 0.99831 | 5.8082 | 1 | 65.9081 | 6 | Electrolyzer | 0 | 0.0014066 | severe_degradation | 0 | warning
Carbon Paper | IrO₂ | 50 | 0 | 49 | 0 | 0 | 0 | 0 | 0 | 0 | 79 | 0 | 20 | 0 | 3.1134 | 7.9265 | 1:1 | 0 | 20 | nafion solution 5 % | 0.49309 | 0.75424 | 0.5 M Na2CO3 + 0.5 M KOH +1 % H2O1 | 0 | 40 | 2.1136 | 2.01 | 0.28496 | 0.53737 | 0.91338 | 1.2159 | 1.5093 | 0.99916 |  | 1 | 89.4484 | 6 | Electrolyzer | 0 | 0.001377 | severe_degradation | 0 | warning
10%_Palladium | NiFeO2 | 100 | 0 | 0 | 0 | 0 | 0 | 0 | 0 | 0 | 100 | 0 | 0 | 0 | 10.0322 | 0.30229 | 0 | AEM- Sustainion X37-185 | 20 | Nafion Solution 5% | 0.99428 | 0.92566 | 0.5 M Na2CO3 +1 % H2O2 | 0 | 20 | 6.8672 | 2.5128 | 1.2916 | 2.1076 | 3.0288 | 3.7188 | 4.605 | 0.99668 | 4.799 | 1 | 64.7843 | 12 | Electrolyzer | 0 | 0.00055606 | normal | 0 | normal
Pt/TiO2/g-C3N4 | RuO₂ | 100 | 0 | 0 | 0 | 0 | 0 | 0 | 0 | 0 | 79 | 0 | 20 | 0 | 2.962 | 40.3169 | 1:2 | 0 | 20 | Nafion Solution 5% | -0.0045987 | 14.5869 | 0.5 M Na2CO3 + 0.5 M KOH +1.5 % H2O2 | 0 | 40 | 1.1895 | 1.4869 | [5 empty] | 1.0004 | 2.4614 | 1 | 50.137 | 6 | Electrochemical devices | 0 | 0.00070081 | normal | 0 | normal
Co/g-C3N4 | IrO₂ | 0 | 101 | 0 | 0 | 0 | 0 | 0 | 0 | 0 | 22 | 0 | 80 | 0 | 4.9274 | 28.9141 | 1:1 | AEM- Sustainion X37-85 | 20 | Nafion Solution 5% | 0.50635 | 1.2937 | 0.5 M Na2CO3 + 0.5 M KOH +1.5 % H2O2 | 0 | 19 | 2.6679 | 1.5162 | 0.10002 | 0.2593 | 0.30236 | 0.3918 | 0.55222 | 1.5779 |  | 1 | 55.3546 | 6 | Electrolyzer | 0 | 0.00025273 | normal | 0 | normal
Pt/TiO2 | IrO₂ | 100 | 0 | 0 | 0 | 0 | 0 | 0 | 0 | 0 | 80 | 0 | 21 | 0 | 2.9287 | 13.2496 | 1:1 | AEM- Sustainion X37-90 | 20 | nafion solution 5% | 0.507 | 0.90197 | 0.5 M Na2CO3 +1 % H2O2 | 0 | 40 | 2.0468 | 1.0195 | 0.52839 | 0.88811 | 1.2428 | 1.519 | 1.8079 | 1.5734 | 0.93587 | 1 | 60.9532 | 6 | Electrolyzer | 0 | -0.00019535 | normal | 0 | normal
Ru/TiO2/g-C3N4 | iridium_oxide_(iro2) | 0 | -1 | 1 | 0 | 0 | 0 | 0 | 0 | 0 | 79 | 0 | 18 | 0 | 8.2168 | 0.30282 | 1.5 | 0 | 20 | nafion solution 5 % | -0.00038537 | 15.0187 | 0.5 M Na2CO3 + 0.5 M KOH +1 % H2O2 | 0 | 41 | 1.3226 | 1.4866 | 0.77201 | 1.3309 | 1.9479 | 2.6472 | 3.1498 | 0.98607 | 1.1064 | 1 | 68.4293 | 6 | Electrochemical devices | 0 | -0.00064342 | normal | 0 | normal
Pt-Ni/TiO2/g-C3N4 | IrO₂ | 50 | 0 | 49 | 0 | 0 | 0 | 0 | 0 | 0 | 80 | 0 | 19 | 0 | 2.9715 | 0.29057 | 1:1 | AEM- Sustainion X37-141 | 20 | nafion solution 5 % | 0.52317 | 1.0459 | 0.5 M Na2CO3 + 0.5 M KOH +1 % H2O0 | 0 | 40 | 4.3216 | 1.0073 | 0.5158 | 0.94682 | 1.3836 | 1.8447 | 2.2583 | 0.99515 | 5.218 | 1 | 91.5888 | 6 | Electrolyzer | 0 | -0.0010915 | normal | 0 | normal
Pt-Pd/TiO2/g-C3N4 | IrO₂ | 91 | 0 | 10 | 10 | 0 | 0 | 0 | 0 | 0 | 80 | 0 | 20 | 0 | 5.0213 | 46.2417 | 1:1 | 0 | 20 | Nafion Solution 5% | 0.0038813 | 19.9032 | 0.5 M Na2CO3 +1.5 % H2O2 | 98 | 40 | 4.9413 | 1.4924 | [5 empty] | 0.99598 | 4.2114 | 1 | 22.7576 | 4 | Solar light | 0 | -0.0015396 | normal | 0 | normal
10%_Palladium | IrO₂ | 40 | 0 | 0 | 0 | 0 | 0 | 0 | 0 | 0 | 0 | 0 | 0 | 81 | -0.097649 |  | 1:4 | AEM- Sustainion X37-56 | 20 | Nafion Solution 5% | 0.50797 | 0.36949 | 0.5 M H2So4 | 0 | 40 | 0.20668 | 1.9872 | [5 empty] | 1.0016 | 2.1391 | 1 | 79.3796 | 2 | Electrolyzer | 0 | -0.0019877 | normal | 0 | normal
Pt-Co/TiO2/g-C3N4 | IrO₂ | 51 | 49 | 0 | 0 | 0 | 0 | 0 | 0 | 0 | 90 | 0 | 9 | 0 | 3.1573 | 48.9969 | 1:1 | 0 | 20 | Nafion Solution 5% | -0.028596 | 15.2035 | 0.5 M Na2CO3 +1 % H2O2 | 150 | 40 | 2.8536 | 1.4945 | [5 empty] | 1.0088 | 2.2549 | 1 | 53.6899 | 6 | Solar light | 0 | -0.0024357 | normal | 0 | normal
Pt-Co/Graphite | RuO₂ | 50 | 50 | 0 | 0 | 0 | 0 | 0 | 0 | 0 | -1 | 0 | 1 | 98 | 7.8956 | 19.998 | 1:2 | AEM- Sustainion X37-161 | 20 | Nafion Solution 5% | 0.99254 | 0.55179 | 0.5 M Na2CO3 + 0.5 M KOH +1.5 % H2O2 | 0 | 39 | 5.9686 | 0.98696 | 0.16823 | 0.61733 | 1.1397 | 1.6641 | 2.1692 | 0.99673 | 2.1343 | 1 | 41.4537 | 4 | Electrolyzer | 0 | -0.0028838 | normal | 0 | normal
Pt/Graphite | IrO₂ | 99 | 0 | 0 | 0 | 0 | 0 | 0 | 0 | 0 | 0 | 0 | 0 | 0 | 0.014314 |  | 1:1 | AEM- Sustainion X37-67 | 20 | Nafion Solution 5% | 0.49043 | 0.37665 | 0.5 M Na2CO3 + 0.5 M KOH +1.5 % H2O2 | 0 | 80 | 3.8573 | 1.4918 | 0.7619 | 2.1655 | 4.111 | 6.1898 | 8.0988 | 1.0052 | 1.842 | 1 | 42.4044 | 6 | Electrolyzer | 0 | -0.0033319 | normal | 0 | normal
Pt/Graphite | IrO₂ | 98 | 0 | 0 | 0 | 1 | 0 | 0 | 0 | 0 | 0 | 0 | 0 | 0 | 1 |  | 1:2 | AEM- Sustainion X37-67 | 20 | Nafion Solution 5% | 0.4841 | 0.48575 | 0.5 M Na2CO3 + 0.5 M KOH +1.5 % H2O2 | 0 | 80 | 3.7577 | 1.4816 | 0.77167 | 2.1813 | 4.1584 | 6.1618 | 8.1566 | 0.99596 |  | 1 | 79.5079 | 6 | Electrolyzer | 0 | -0.00378 | normal | 0 | normal
Pt-Co/TiO2/g-C3N4 | RuO₂ | 30 | 69 | 0 | 0 | 1 | 0 | 0 | 0 | 0 | 79 | 0 | 19 | 1 | 3.1639 | 29.821 | 1:2 | 0 | 20 | Nafion Solution 5% | 0.0055978 | 24.749 | 0.5 M Na2CO3 + 1 M KOH +1.5 % H2O2 | 149 | 40 | 1.4187 | 1.4947 | [5 empty] | 0.98787 |  | 1 | 29.586 | 6 | Solar light | 0 | -0.004228 | normal | 0 | normal
Ni/g-C3N4 | IrO₂ | 0 | 0 | 80 | 0 | 0 | 0 | 0 | 0 | 0 | 1 | 0 | 20 | 1 | 5.0039 |  | 1.5 | 0 | 20 | Nafion Solution 5 % | -0.0027533 | 19.8066 | 1M CaHCO3 | 176 | 20 | 3.0987 | 1.5039 | [5 empty] | 0.99586 | 2.7688 | 1 | 82.0591 | 6 | Solar light | 0 | -0.0046761 | normal | 0 | normal
Pt-Co/TiO2/g-C3N4 | IrO₂ | 70 | 30 | 1 | 0 | 0 | 0 | 0 | 0 | 0 | 78 | 0 | 20 | 0 | 2.9108 | 0.0028347 | 1:1 | AEM- Sustainion X37-205 | 20 | Nafion Solution 5% | 0.0034574 | 14.498 | 0.5 M Na2CO3 + 0.5 M KOH +1.5 % H2O2 | 171 | 40 | 4.9726 | 1.5055 | [5 empty] | 0.99827 |  | 1 | 29.1929 | 6 | Solar light | 0 | -0.0051242 | normal | 0 | normal
Pt-Co/TiO2/g-C3N4 | IrO₂ | 41 | 0 | 0 | 0 | 0 | 0 | 0 | 0 | 0 | 1 | 0 | -1 | 79 | 0.0079143 |  | 1:1 | AEM- Sustainion X37-57 | 20 | Nafion Solution 5% | 0.51199 | 29.7291 | 0.5 M Na2CO3 + 0.5 M KOH +1 % H2O2 | 0 | 40 | 2.5218 | 2 | 0.37929 | 0.85385 | 1.4191 | 1.8819 | 2.4609 | 0.99611 | 2.4792 | 1 | 29.6352 | 6 | Electrolyzer | 0 | -0.0055723 | normal | 0 | normal
Tio2/g-C3N4 | IrO₂ | 0 | 0 | 0 | 0 | 0 | 0 | 0 | 0 | 0 | 50 | 0 | 50 | 0 | -0.040517 | 39.7894 | 1:1 | AEM- Sustainion X37-80 | 20 | Nafion Solution 5% | 0.51262 | 1.0731 | 0.5 M Na2CO3 + 0.5 M KOH +1.5 % H2O2 | 0 | 40 | 0.0013813 | 1.4958 | 0.4276 | 0.92157 | 1.527 | 2.1216 | 2.5588 | 0.99785 | 3.4729 | 1 | 88.1857 | 4 | Electrolyzer | 0 | -0.0060203 | normal | 0 | normal
Pt-rTiO2 | NiFeO2 | 101 | 0 | -1 | 0 | 0 | 0 | 0 | 0 | 0 | 102 | 0 | 0 | -1 | 9.85 | 11.5635 | 0 | AEM- Sustainion X37-184 | 20 | Nafion Solution 5% | 0.52052 | 1.7017 | 1M Na2CO3 + 0.5 M KOH +1.5 % H2O2 | 0 | 20 | 5.4672 | 1.0181 | 0.79582 | 1.4931 | 1.9426 | 2.3792 | 3.0216 | 0.99523 | 5.4196 | 1 | 94.7097 | 6 | Electrolyzer | 1 | -0.0064684 | normal | 0 | normal
Pt-Ru/g-C3N4 | RuO₂ | 92 | 1 | 0 | 0 | 0 | 0 | 0 | 0 | 0 | 0 | 0 | 100 | 0 | 5.9206 | 20.1872 | 1:2 | 0 | 20 | Nafion Solution 5% | 0.0034912 | 20.2055 | 0.5 M Na2CO3 + 0.5 M KOH +1.5 % H2O2 | 180 | 40 | 2.3178 | 1.5115 | [5 empty] | 1.0017 |  | 1 | 92.2308 | 8 | Solar light | 1 | -0.0069165 | normal | 0 | normal
Pt-Pd/TiO2/g-C3N4 | IrO₂ | 89 | 0 | 10 | 10 | 0 | 0 | 0 | 0 | 0 | 80 | 0 | 21 | 0 | 4.9305 | 45.8203 | 1:1 | AEM- Sustainion X37-52 | 20 | Nafion Solution 5% | 0.015716 | 20.4104 | 0.5 M Na2CO3 + 1 M KOH +1.5 % H2O2 | 102 | 40 | 4.9483 | 1.5068 | [5 empty] | 0.99112 | 2.1408 | 1 | 85.1616 | 4 | Electrolyzer | 1 | -0.0073646 | normal | 0 | normal
Pd-Ni/CeO2 | RuO₂ | 2 | 0 | 0 | 0 | 0 | 0 | 0 | 0 | 0 | 1 | 0 | 0 | -1 | 0.026903 | 1.2441 | 0 | AEM- Sustainion X37-200 | 20 | Nafion Solution 5% | 0.51344 | 0.39447 | 0.5 M Na2CO3 +1 % H2O2 | 0 | 20 | 5.358 | 0.8155 | 0.71336 | 1.0587 | 1.4094 | 1.8572 | 2.2002 | 0.99565 | 2.0182 | 1 | 67.1161 | 6 | Electrolyzer | 1 | -0.0078126 | normal | 0 | normal
Ni-Co/TiO2/g-C3N4 | IrO₂ | 0 | 49 | 50 | 0 | 1 | 0 | 0 | 0 | 0 | 90 | 0 | 11 | 1 | 4.9159 | 0.4078 | 1:1 | AEM- Sustainion X37-132 | 20 | Nafion Solution 5% | 0.8029 | 1.5141 | 0.5 M Na2CO3 + 0.5 M KOH +1.5 % H2O2 | 0 | 40 | 8.1916 | 0.98457 | 0.40834 | 0.7679 | 1.0974 | 1.4575 | 1.8327 | 0.99634 |  | 1 | 59.1148 | 6 | Electrolyzer | 1 | -0.0082607 | normal | 0 | normal
Pt/TiO2 | IrO₂ | 100 | 1 | 0 | 0 | 0 | 0 | 0 | 0 | 0 | 79 | 0 | 20 | 0 | 4.9749 | 13.8524 | 1.5 | AEM- Sustainion X37-94 | 20 | Nafion Solution 5% | 0.51126 | 0.81479 | 0.5 M Na2CO3 + 1.5 % H2O2 | 0 | 20 | 5.1642 | 0.78789 | 0.84339 | 0.84036 | 0.84495 | 0.89334 | 0.98744 | 1.0028 | 3.1755 | 1 | 82.2622 | 6 | Electrolyzer | 0 | -0.0087088 | normal | 0 | normal
Pt-Co/TiO2/g-C3N4 | RuO₂ | 48 | 50 | 0 | 0 | 0 | 0 | 0 | 0 | 0 | 88 | 0 | 11 | 0 | 2.9039 | 43.3533 | 1:1 | AEM- Sustainion X37-95 | 20 | Nafion Solution 5% | -0.0016397 | 14.9889 | 0.5 M Na2CO3 + 0.5 M KOH +1.5 % H2O2 | 0 | 40 | 1.6964 | 1.4804 | [5 empty] | 0.99966 | 2.0217 | 1 | 64.554 | 6 | Electrochemical devices | 1 | -0.0091569 | normal | 0 | normal
Pt/TiO2/g-C3N4 | IrO₂ | 101 | 0 | 0 | 0 | 1 | 0 | 0 | 0 | 0 | 82 | 0 | 20 | 0 | 2.9872 | 41.7951 | 1:1 | 0 | 20 | Nafion Solution 5% | -0.0089657 | 20.135 | 0.5 M Na2CO3 +1 % H2O2 | 152 | 40 | 2.4563 | 1.5062 | [5 empty] | 0.99563 |  | 1 | 32.6886 | 6 | Solar light | 0 | -0.0096049 | normal | 0 | normal
Ni-Tio2 | IrO₂ | -3 | 0 | 80 | 0 | 0 | 0 | 0 | 0 | 0 | 19 | 0 | -1 | 0 | 1.5059 |  | 1:1 | AEM- Sustainion X37-72 | 20 | Nafion Solution 5% | 0.48874 | 25.0475 | 0.5 M CaCO3+O2 | 0 | 20 | 0.0014313 | 1.4948 | [5 empty] | 0.99643 | 2.1846 | 1 | 86.413 | 2 | Electrolyzer | 0 | -0.010053 | severe_degradation | 0 | normal
Pt-Co/Graphite | IrO₂ | 0 | 0 | 0 | 0 | 0 | 0 | 0 | 0 | 0 | 1 | 0 | 0 | 1 | 0.13607 | 0.506 | 0 | AEM- Sustainion X37-198 | 20 | Nafion Solution 5% | 0.49076 | 1.1995 | 0.5 M Na2CO3 + 1 M KOH +1.5 % H2O2 | 0 | 20 | 16.3127 | 0.80642 | 1.6283 | 3.1567 | 4.6837 | 6.0868 | 7.4465 | 0.99657 | 0.57323 | 1 | 88.3809 | 6 | Electrolyzer | 0 | -0.010501 | normal | 0 | normal
Pt-rTiO2 | NiFeO2 | 99 | 0 | 1 | 0 | 0 | 0 | 0 | 0 | 0 | 99 | 0 | 0 | 0 | 10.0052 | 0.087297 | 0 | AEM- Sustainion X37-180 | 20 | Nafion Solution 5% | 0.50361 | 0.62802 | 0.5 M Na2CO3 +0.5 % H2O2 | 0 | 20 | 1.1427 | 1.0175 | 1.4303 | 2.4234 | 3.3786 | 4.4144 | 5.4327 | 1.001 | 0.99958 | 1 | 62.8499 | 3 | Electrolyzer | 0 | -0.010949 | normal | 0 | normal
Pt/TiO2/g-C3N4 | IrO₂ | 101 | 2 | 0 | 0 | 0 | 0 | 0 | 0 | 0 | 81 | 0 | 19 | 1 | 2.78 | 41.9007 | 1:1 | 0 | 20 | Nafion Solution 5% | -0.021604 | 15.1239 | 0.5 M Na2CO3 + 0.5 M KOH +1.5 % H2O2 | 0 | 40 | 1.1649 | 1.5228 | [5 empty] | 1.0017 |  | 1 | 82.5345 | 6 | Electrochemical devices | 0 | -0.011397 | normal | 0 | normal
Pt-Co/TiO2/g-C3N4 | IrO₂ | 50 | 50 | 1 | 0 | 0 | 0 | 0 | 0 | 0 | 90 | 0 | 10 | 0 | 2.9597 | 42.0265 | 0 | AEM- Sustainion X37-219 | 20 | Nafion Solution 5% | 0.50213 | 0.53588 | 0.5 M Na2CO3 + 0.5 M KOH +1.5 % H2O2 | 0 | 41 | 4.7317 | 1.5199 | 1.3132 | 2.2588 | 3.3221 | 4.2107 | 5.1855 | 1.0064 |  | 1 | 64.3768 | 6 | Electrolyzer | 0 | -0.011845 | normal | 0 | normal
Pt/TiO2/g-C3N4 | IrO₂ | 99 | 0 | 1 | 0 | 0 | 0 | 0 | 0 | 0 | 83 | 0 | 20 | 0 | 1.9633 | 0.53113 | 1:1 | 0 | 20 | Nafion Solution 5% | 0.0014002 | 5.2213 | 0.5 M Na2CO3 + 0.5 M KOH +1.5 % H2O2 | 150 | 41 | 0.093205 | 1.5149 | [5 empty] | 0.99177 | 1.5281 | 1 | 92.7329 | 4 | Solar light | 0 | -0.012293 | normal | 0 | normal
Pt-Ni/TiO2/CeO2 | IrO₂ | 48 | -1 | 50 | 0 | 0 | 0 | 0 | 0 | 0 | 10 | 0 | 20 | 0 | 2.7294 | 1.2357 | 1:1 | AEM- Sustainion X37-207 | 20 | Nafion Solution 5% | 0.49452 | 1.0351 | 0.5 M Na2CO3 +1 M KOH+ IL | 0 | 40 | 12.7296 | 1.0157 | 0.45775 | 0.90099 | 1.4551 | 1.7767 | 2.2236 | 1.0008 | 1.8136 | 1 | 80.6896 | 6 | Electrolyzer | 0 | -0.012741 | normal | 0 | warning
Pt-Co/TiO2/g-C3N4 | RuO₂ | 19 | 1 | 1 | 0 | 0 | 0 | 0 | 0 | 0 | 0 | 0 | 0 | 0 | 1 | 0.35928 | 0 | AEM- Sustainion X37-188 | 20 | Nafion Solution 5% | 0.49714 | 0.39527 | 0.5 M Na2CO3 +1 % H2O2 | 0 | 20 | 4.0619 | 1.0074 | 0.099732 | 0.13064 | 0.21577 | 0.2463 | 0.33768 | 1.0015 | 1.949 | 1 | 83.1515 | 4 | Electrolyzer | 0 | -0.01319 | normal | 0 | normal
Pt-Co/TiO2/g-C3N4 | IrO₂ | 80 | 20 | 1 | 0 | -1 | 0 | 0 | 0 | 0 | 79 | 0 | 20 | 0 | 3.1142 | 0.37551 | 1:2 | 0 | 20 | Nafion Solution 5% | 0.013295 | 15.1582 | 0.5 M Na2CO3 + 0.5 M KOH +1.5 % H2O2 | 0 | 20 | 3.6842 | 1.4964 | [5 empty] | 0.99541 | 2.2332 | 1 | 68.5136 | 2 | Electrochemical devices | 0 | -0.013638 | normal | 0 | normal
Pt-Co/TiO2/g-C3N4 +Biocatalyst 2% | IrO₂ | 50 | 50 | 1 | 0 | 0 | 0 | 0 | 0 | 0 | 80 | 0 | 20 | 1 | 5.1233 | 0.18867 | 1:5 | 0 | 20 | nafion solution 5 % | 0.0082483 | 9.9348 | 0.5 M Na2CO3 + 0.5 M KOH +1.5 % H2O2 | 152 | 41 | 1.807 | 1.5075 | [5 empty] | 1.0006 | 0.52767 | 1 | 29.6108 | 6 | Electrolyzer | 0 | -0.014086 | normal | 0 | normal
Tio2/g-C3N4 | iridium_oxide_(iro2) | 0 | 0 | 0 | 0 | 0 | 0 | 0 | 0 | 0 | 89 | 0 | 10 | 1 | 0.013655 | 37.3011 | 1:1 | AEM- Sustainion X37-230 | 20 | Nafion Solution 5% | -0.0022443 | 14.9944 | 0.5 M Na2CO3 +1 % H2O2 | 147 | 40 | 0.15411 | 1.4761 | [5 empty] | 0.99606 | 1.7773 | 1 | 18.2772 | 6 | Solar light | 0 | -0.014534 | normal | 0 | warning
Carbon Paper | IrO₂ | 0 | 0 | 0 | 0 | 1 | 0 | 0 | 0 | 0 | 0 | 0 | 1 | 100 | 0.013993 |  | 1:1 | 0 | 20 | Nafion Solution 5% | 0.011994 | 0.0010287 | 0.5 M Na2CO3 + 1 M KOH +1.5 % H2O2 | 0 | 20 | -0.064121 | 0.99731 | [6 empty] | -0.10009 | 1 | 86.3162 | 2 | Electrochemical devices | 0 | -0.014982 | normal | 0 | normal
Pd-Ni/CeO2 | IrO₂ | 0 | 0 | 0 | 1 | 0 | 0 | 0 | 0 | 0 | 0 | 0 | 0 | 0 | 1 | 0 | 0 | AEM- Sustainion X37-197 | 20 | Nafion Solution 5% | 0.48611 | 1.2955 | 0.5 M Na2CO3 +1 % H2O2 | 0 | 20 | 9.5082 | 1.5065 | 2.0115 | 3.8452 | 5.548 | 7.4533 | 9.3498 | 1.0064 | 1.5281 | 1 | 88.0645 | 4 | Electrolyzer | 0 | -0.01543 | normal | 0 | normal
Pt-rTiO2 | NiFeO2 | 99 | 0 | 0 | 0 | 0 | 0 | 0 | 0 | 0 | 99 | 0 | 1 | 0 | 5 | 0 | 0 | AEM- Sustainion X37-180 | 20 | Nafion Solution 5% | 0.49785 | 0.80571 | 0.5 M Na2CO3 +0.5 % H2O2 | 0 | 20 | 1.2437 | 1.0084 | 1.4105 | 2.4027 | 3.3852 | 4.3561 | 5.4797 | 1.0013 | 1.8136 | 1 | 49.7145 | 3 | Electrolyzer | 0 | -0.015878 | normal | 0 | normal
Pt-Co/TiO2/g-C3N4 | IrO₂ | 99 | 0 | 0 | 0 | 1 | 0 | 0 | 0 | 0 | 79 | 0 | 21 | 1 |  | 0.51171 | 1:1 | AEM- Sustainion X37-97 | 20 | Nafion Solution 5% | 0.49702 | 0.80331 | 0.5 M Na2HCO3 | 0 | 21 | 0.035595 | 1.517 | 0.8329 | 0.88645 | 0.95203 | 0.96498 | 1.0864 | 1.0064 | 1.949 | 1 | 80.6717 | 2 | Electrolyzer | 0 | -0.016326 | normal | 0 | normal
Pt-Co/TiO2/g-C3N4 | IrO₂ | 51 | 51 | 0 | 0 | 0 | 0 | 0 | 0 | 0 | 89 | 0 | 10 | 1 | 3.1329 | 48.8821 | 1:1 | AEM- Sustainion X37-222 | 20 | Nafion Solution 5% | 0.49961 | 0.56465 | 0.5 M Na2CO3 +1 % H2O2 | 0 | 40 | 2.8771 | 1.4896 | 0.14784 | 0.40554 | 0.66981 | 0.75825 | 1.0803 | 0.99542 | 2.2332 | 1 | 61.1256 | 6 | Electrolyzer | 0 | -0.016774 | normal | 0 | normal
Ru/TiO2/g-C3N4 | IrO₂ | 2 | 1 | 1 | 0 | 0 | 0 | 0 | 0 | 0 | 77 | 0 | 20 | 1 | 7.8459 | 0 | 1:1 | 0 | 20 | nafion solution 5 % | -0.013344 | 15.0636 | 0.5 M Na2CO3 + 0.5 M KOH +1 % H2O2 | 0 | 41 | 1.2509 | 1.4971 | 0.79047 | 1.3722 | 2.0125 | 2.5916 | 3.2401 | 1.0066 | 0.52767 | 1 | 63.6169 | 6 | Electrolyzer | 0 | -0.017222 | normal | 0 | normal
Pt/TiO2/g-C3N4 |  | 99 | 1 | 1 | 0 | 0 | 0 | 0 | 0 | 0 | 79 | 0 | 20 | 0 | 3.0602 | 42.3522 | 1:1 | 0 | 20 | Nafion Solution 5% | -0.00027602 | 20.2481 | 1 M KOH +1.5 % H2O2 | 149 | 40 | 2.4144 | 1.498 | [5 empty] | 0.99985 | 1.7773 | 1 | 66.0812 | 6 | Solar light | 0 | -0.01767 | normal | 0 | normal
Ni-Co/TiO2/g-C3N4 | IrO₂ | 0 | 50 | 51 | 0 | 0 | 0 | 0 | 0 | 0 | 90 | 0 | 10 | -1 | 5.034 | 0.57983 | 1:1 | AEM- Sustainion X37-131 | 20 | nafion solution 5 % | 0.79814 | 1.3037 | 0.5 M Na2CO3 + 0.5 M KOH +1.5 % H2O2 | 0 | 40 | 9.3367 | 1.0214 | 0.3739 | 0.78193 | 1.2144 | 1.4746 | 1.6876 | 1.0012 | -0.10009 | 1 | 91.5714 | 6 | Electrolyzer | 0 | -0.018118 | normal | 0 | warning
Pt-Ni/TiO2/CeO2 | IrO₂ | 49 | 0 | 49 | 0 | 0 | 0 | 0 | 0 | 0 | 9 | 0 | 21 | -2 | 2.9725 | 0.64819 | 1:1 | AEM- Sustainion X37-174 | 20 | nafion solution 5 % | 0.50521 | 0.8391 | 0.5 M Na2CO3 +1 M KOH+ IL | 0 | 40 | 12.9899 | 0.98803 | 0.44069 | 0.86876 | 1.3643 | 1.7338 | 2.2347 | 1.0114 | -0.10009 | 1 | 75.4267 | 6 | Electrolyzer | 0 | -0.018566 | normal | 0 | normal
Pt-rTiO2 |  | 79 | 0 | 0 | 0 | 0 | 0 | 0 | 0 | 0 | 0 | 0 | 100 | 0 | 6.0304 | 0 | 1:2 | 0 | 20 | Nafion Solution 5% | -0.0053287 | 20.432 | 0.5 M Na2CO3 + 0.5 M KOH +1.5 % H2O2 | 175 | 40 | 3.1406 | 2.024 | [5 empty] | 0.99583 | -0.10009 | 1 |  | 6 | Solar light | 0 | -0.019015 | normal | 0 | warning