## Sheet1
Cathod Catalyst | Anode Catalyst | Pt at% in metal element | Co at% in metal element | Ni at% in metal element | Pd at% in metal element | Ir at% in metal element | Zr at% in metal element | Ru at% in metal element | Grahene % as support | Biocatalyst% | TiO2 % as support | CeO2 % as support | g-C3N4 % as support | C% as support | Total Metal Loading (%) | BET surface area(m2/g) | Ink- I/C Ratio | Membrance Type | Active Area (cm2) | Ionomer Type | Anode Metal Loading ((mg/cm2) Ir/Ru/Pt/Pd) | Cathode Loading (mg/cm2) | Electrolyte | Ligh Intensity (mW/cm² ) | CH4 Flow rate (sscm) | Methanol Yield (µmol/ml ) |  | Ethanol Yield (µmol/ml ) |  | Voltage (V) | Current at 1.5 V | Current at 1.6 V | Current at 1.7 V | Current at 1.8 V | Current at 1.9 V | Current at 2.0 V | Operating Pressure (bar) | Current Density mA/cm² | Reaction Time (hr) | Process type | anomaly_flag | degradation_rate_est | maintenance_reason | maintenance_needed | failure_risk_level
Carbon Paper |  | 0 | 0 | 0 | 0 | 0 | 0 | 0 | 0 | 0 | 0 | 0 | 0 | 100 | 0 |  |  | 0 | 20 | Nafion Solution 5% | 0 | 0 | 0.5 M Na2CO3 +1 % H2O2 | 0 | 2,0 | 0 |  | 0 |  | 1 | [7 empty] | 20 | 2 | Electrochemical devices | 0 | -0.0010317 | normal | 0 | normal
Carbon Paper |  | 0 | 0 | 0 | 0 | 0 | 0 | 0 | 0 | 0 | 0 | 0 | 0 | 100 | 0 |  |  | 0 | 20 | Nafion Solution 5% | 0 | 0 | 0.5 M Na2CO3 + 0.5 M KOH +1.5 % H2O1 | 175 | 0 | 0 |  | 0 |  | 1.5 | [7 empty] | 20 | 6 | Solar light | 0 | 0.00094545 | normal | 0 | normal
Carbon Paper | IrO₂ | 0 | 0 | 0 | 0 | 0 | 0 | 0 | 0 | 0 | 0 | 0 | 0 | 100 | 0 |  |  | AEM- Sustainion X37-52 | 20 | Nafion Solution 5% | 0.5 | 0.5 | 0.5 M Na2CO3 + 0.5 M KOH +1.5 % H2O2 | 0 | 40 | 1.1867 |  | 0.79637 |  | 1 | 0.27126 | 0.86561 | 2.0057 | 3.4971 | 5.0119 | 6.5266 | 1 | 16 | 6 | Electrolyzer | 0 | 0.0011733 | normal | 0 | normal
Carbon Paper | IrO₂ | 0 | 0 | 0 | 0 | 0 | 0 | 0 | 0 | 0 | 0 | 0 | 0 | 100 | 0 |  |  | AEM- Sustainion X37-53 | 20 | Nafion Solution 5% | 0.5 | 0.1 | 0.5 M Na2CO3 + 0.5 M KOH +1.5 % H2O2 | 0 | 40 | 0 |  | 0 |  | 2 | 0.18773 | 0.52738 | 1.0115 | 1.5424 | 2.3281 | 3.2524 | 1 | 14 | 4 | Electrolyzer | 0 | 0.00068258 | normal | 0 | normal
Carbon Paper | IrO₂ | 0 | 0 | 0 | 0 | 0 | 0 | 0 | 0 | 0 | 0 | 0 | 0 | 100 | 0 |  |  | AEM- Sustainion X37-54 | 20 | Nafion Solution 5% | 0.5 | 0.1 | 0.5 M Na2CO3 + 0.5 M KOH +1.5 % H2O2 | 0 | 40 | 0.086732 |  | 0.029697 |  | 2 | 0.0312 | 0.28642 | 0.94636 | 1.7829 | 2.6194 | 3.4559 | 1 | 21 | 6 | Electrolyzer | 0 | -0.0016882 | normal | 0 | normal
40wt%_Pt/C | IrO₂ | 40 | 0 | 0 | 0 | 0 | 0 | 0 | 0 | 0 | 0 | 0 | 0 | 80 | 0 |  |  | AEM- Sustainion X37-55 | 20 | Nafion Solution 5% | 0.5 | 0.3 | 0.5 M Na2CO3 + 0.5 M KOH +1.5 % H2O2 | 0 | 40 | 0 |  | 0 |  | 1.5 | [6 empty] | 1 | 10 | 2 | Electrolyzer | 0 | 0.0005619 | normal | 0 | normal
40wt%_Pt/C | IrO₂ | 40 | 0 | 0 | 0 | 0 | 0 | 0 | 0 | 0 | 0 | 0 | 0 | 80 | 0 |  |  | AEM- Sustainion X37-56 | 20 | Nafion Solution 5% | 0.5 | 0.3 | 0.5 M H2So4 | 0 | 40 | 0 |  | 0 |  | 2 | [6 empty] | 1 | 23.56 | 2 | Electrolyzer | 0 | -0.00086462 | normal | 0 | normal
40wt%_Pt/C | IrO₂ | 40 | 0 | 0 | 0 | 0 | 0 | 0 | 0 | 0 | 0 |  | 0 | 80 | 0 |  |  | AEM- Sustainion X37-57 | 20 | Nafion Solution 5% | 0.5 | 30 | 0.5 M Na2CO3 + 0.5 M KOH +1 % H2O2 | 0 | 40 | 2.2867 |  | 1.9764 |  | 2 | 0.0833 | 0.38256 | 0.82841 | 1.3329 | 1.9314 | 2.53 | 1 | 27.89 | 6 | Electrolyzer | 0 | 0.0012381 | normal | 0 | normal
40wt%_Pt/C | IrO₂ | 40 | 0 | 0 | 0 | 0 | 0 | 0 | 0 | 0 | 0 | 0 | 0 | 80 | 0 |  |  | AEM- Sustainion X37-58 | 20 | Nafion Solution 5% | 0.5 | 30 | 0.5 M Na2CO3 + 0.5 M KOH +1 % H2O2 | 0 | 40 | 3.7867 |  | 2.997 |  | 2 | 0.1193 | 0.61446 | 1.6467 | 2.9597 | 4.4329 | 5.7607 | 1 | 27.89 | 6 | Electrolyzer | 0 | -0.00093571 | normal | 0 | normal
40wt%_Pt/C | IrO₂ | 40 | 0 | 0 | 0 | 0 | 0 | 0 | 0 | 0 | 0 | 0 | 0 | 80 | 0 |  |  | AEM- Sustainion X37-59 | 20 | Nafion Solution 5% | 0.5 | 25 | 0.5 M Na2CO3 + 0.5 M KOH +1.5 % H2O2 | 0 | 40 | 4.0967 |  | 3.9763 |  | 2.5 | 0.03801 | 0.52085 | 1.5259 | 2.6912 | 3.9377 | 5.2778 | 1 | 26.86 | 6 | Electrolyzer | 0 | -6.64e-05 | normal | 0 | normal
40wt%_Pt/C | IrO₂ | 40 | 0 | 0 | 0 | 0 | 0 | 0 | 0 | 0 | 0 | 0 | 0 | 80 | 0 |  |  | AEM- Sustainion X37-60 | 20 | Nafion Solution 5% | 0.5 | 25 | 0.5 M Na2CO3 | 0 | 40 | 1.0767 |  | 0.77626 |  | 2 | 0.03701 | 0.51085 | 1.426 | 2.5912 | 3.7577 | 5.077 | 0.5 | 27.89 | 6 | Electrolyzer | 0 | 0.00072912 | normal | 0 | normal
Pt/Graphite | IrO₂ | 100 | 0 | 0 | 0 | 0 | 0 | 0 | 75 | 0 | 0 | 0 | 0 | 0 | 0 |  |  | AEM- Sustainion X37-61 | 20 | Nafion Solution 5% | 0.5 | 0.3 | 0.5 M Na2CO3 + 0.5 M KOH +1.5 % H2O2 | 0 | 4,0 | 1.1867 |  | 0.97637 |  | 1 | 0.10355 | 0.32618 | 0.54925 | 0.80336 | 1.0473 | 1.3049 | 1 | 41 | 6 | Electrolyzer | 0 | -0.00057298 | normal | 0 | normal
Pt/Graphite | IrO₂ | 100 | 0 | 0 | 0 | 0 | 0 | 0 | 75 | 0 | 0 | 0 | 0 | 0 | 0 |  |  | AEM- Sustainion X37-62 | 20 | Nafion Solution 5% | 0.5 | 0.5 | 0.5 M Na2CO3 + 0.5 M KOH +1.5 % H2O2 | 0 | 40 | 3.1867 |  | 2.9764 |  | 1 | 0.14834 | 0.43794 | 0.74615 | 1.0637 | 1.3723 | 1.6557 | 1 | 41 | 6 | Electrolyzer | 0 | -0.00057029 | normal | 0 | normal
Pt/Graphite | IrO₂ | 100 | 0 | 0 | 0 | 0 | 0 | 0 | 75 | 0 | 0 | 0 | 0 | 0 | 0 |  |  | AEM- Sustainion X37-63 | 20 | Nafion Solution 5% | 0.5 | 0.3 | 0.5 M Na2CO3 + 0.5 M KOH +1.5 % H2O2 | 0 | 40 | 1.7967 |  | 0.17626 |  | 1 | 0.25744 | 0.66854 | 1.0544 | 1.4468 | 1.8549 | 2.2908 | 1 | 41 | 8 | Electrolyzer | 1 | 0.0048085 | sudden_drop_anomaly | 1 | warning
Pt/Graphite | IrO₂ | 100 | 0 | 0 | 0 | 0 | 0 | 0 | 75 | 0 | 0 |  | 0 | 0 | 0 |  |  | AEM- Sustainion X37-64 | 20 | Nafion Solution 5% | 0.5 | 0.8 | 0.5 M Na2CO3 + 0.5 M KOH +1.5 % H2O2 | 0 | 40 | 1.8857 |  | 0.64626 |  | 1 | 0.1887 | 0.58118 | 0.96434 | 1.3409 | 1.724 | 2.0979 | 1 | 41 | 8 | Electrolyzer | 0 | 0.00081773 | normal | 0 | normal
Pt/Graphite | IrO₂ | 100 | 0 | 0 | 0 | 0 | 0 | 0 | 75 | 0 | 0 | 0 | 0 | 0 | 0 |  |  | AEM- Sustainion X37-65 | 20 | Nafion Solution 5% | 0.5 | 0.8 | 0.5 M Na2CO3 + 0.5 M KOH +1.5 % H2O2 | 0 | 60 | 2.3957 |  | 1.2863 |  | 2.5 | 0.28227 | 0.69648 | 1.1231 | 1.5027 | 1.92 | 2.3529 | 1 | 41 | 8 | Electrolyzer | 0 | 0.0040641 | severe_degradation | 0 | warning
Pt/Graphite | IrO₂ | 100 | 0 | 0 | 0 | 0 | 0 | 0 | 75 | 0 | 0 | 0 | 0 | 0 | 0 |  |  | AEM- Sustainion X37-66 | 20 | Nafion Solution 5% | 0.5 | 1 | 0.5 M Na2CO3 + 0.5 M KOH +1.5 % H2O2 | 0 | 60 | 5.0867 |  | 1.0783 |  | 2 | 0.033289 | 0.29919 | 0.59332 | 0.88186 | 1.1474 | 1.4503 | 1 | 41 | 8 | Electrolyzer | 0 | 0.00062961 | normal | 0 | normal
Pt/Graphite | IrO₂ | 100 | 0 | 0 | 0 | 0 | 0 | 0 | 75 | 0 | 0 | 0 | 0 | 0 | 0 |  |  | AEM- Sustainion X37-67 | 20 | Nafion Solution 5% | 0.5 | 0.5 | 0.5 M Na2CO3 + 0.5 M KOH +1.5 % H2O2 | 0 | 80 | 3.7967 |  | 1.9763 |  | 1.5 | 0.22918 | 0.75619 | 2.1737 | 4.1026 | 6.1065 | 8.1104 | 1 | 41 | 6 | Electrolyzer | 0 | 0.00069988 | normal | 0 | normal
Co3O4ZrO2 | IrO₂ | 0 | 0 | 0 | 0 | 0 | 100 | 0 | 0 | 0 | 0 |  | 0 | 0 | 0 |  |  | AEM- Sustainion X37-68 | 20 | Nafion Solution 0.1 % | 0.5 | 15 | 0.5 M CaCO3+O2 | 0 | 40 | 5.7967 |  | 2.8783 |  | 1.5 | [6 empty] | 1 | 10.78 | 6 | Electrolyzer | 0 | 0.00048022 | normal | 0 | normal
Co3O4ZrO2 | IrO₂ | 0 | 0 | 0 | 0 | 0 | 100 | 0 | 0 | 0 | 0 | 0 | 0 | 0 | 0 |  |  | AEM- Sustainion X37-69 | 20 | Nafion Solution 0.1 % | 0.5 | 1 | 0.5 M CaCO3+O2 | 0 | 40 | 5.1967 |  | 3.1763 |  | 1 | [6 empty] | 1 | 9.89 | 6 | Electrolyzer | 0 | -0.00031302 | normal | 0 | normal
Ni-Tio2 | IrO₂ | 0 | 0 | 90 | 0 | 0 | 0 | 0 | 0 | 0 | 10 | 0 | 0 | 0 | 1.5 |  |  | AEM- Sustainion X37-70 | 20 | Nafion Solution 5 % | 0.5 | 1 | 0.5 M CaCO3+O2 | 0 | 40 | 0 |  | 0 |  | 1.5 | [6 empty] | 1 | 32 | 2 | Electrolyzer | 0 | 0.0036273 | severe_degradation | 0 | warning
Ni-Tio2 | IrO₂ | 0 | 0 | 80 | 0 | 0 | 0 | 0 | 0 | 0 | 20 | 0 | 0 | 0 | 1.5 |  |  | AEM- Sustainion X37-71 | 20 | Nafion Solution 5 % | 0.5 | 1 | 0.5 M CaCO3+O2 | 0 | 20 | 0.76589 |  | 0.18762 |  | 1.5 | [6 empty] | 1 | 32 | 4 | Electrolyzer | 0 | 0.00044549 | na | 0 | normal
Ni-Tio2 | IrO₂ | 0 | 0 | 80 | 0 | 0 | 0 | 0 | 0 | 0 | 20 | 0 | 0 | 0 | 1.5 |  |  | AEM- Sustainion X37-72 | 20 | Nafion Solution 5 % | 0.5 | 25 | 0.5 M CaCO3+O2 | 0 | 20 | 0 |  | 0 |  | 1.5 | [6 empty] | 1 | 32 | 2 | Electrolyzer | 0 | 0.0029996 | severe_degradation | 0 | warning
Ni/g-C3N4 |  | 0 | 0 | 90 | 0 | 0 | 0 | 0 | 0 | 0 | 0 | 0 | 10 | 0 | 5 |  |  | 0 | 20 | Nafion Solution 5 % | 0 | 25 | 1 M CaHCO3 | 150 | 40 | 1.7896 |  | 2.8769 |  | 1.5 | [6 empty] | 1 | 30 | 6 | Solar light | 0 | 0.0028427 | severe_degradation | 0
Ni/g-C3N4 |  | 0 | 0 | 90 | 0 | 0 | 0 | 0 | 0 | 0 | 0 | 0 | 10 | 0 | 5 |  |  | 0 | 20 | Nafion Solution 5 % | 0 | 25 | 1M CaHCO3 | 100 | 20 | 0.38789 |  | 0.09876 |  | 1.5 | [6 empty] | 1 | 30 | 6 | Solar light | 0 | 0.00032545 | normal | 0 | normal
Ni/g-C3N4 |  | 0 | 0 | 80 | 0 | 0 | 0 | 0 | 0 | 0 | 0 | 0 | 20 | 0 | 5 |  |  | 0 | 20 | Nafion Solution 5 % | 0 | 20 | 1M CaHCO3 | 175 | 20 | 3.2829 |  | 1.0487 |  | 1.5 | [6 empty] | 1 | 30 | 6 | Solar light | 0 | 0.0026645 | severe_degradation | 0 | warning
g-C3N4 |  | 0 | 0 | 0 | 0 | 0 | 0 | 0 | 0 | 0 | 0 | 0 | 100 | 0 | 0 | 38.67 | 1:1 | 0 | 20 | Nafion Solution 5 % | 0 | 30 | 1 M Na2CO3 + 0.5 M KOH +1.5 % H2O2 | 150 | 40 | 0.17 |  | 0.08 |  | 2 | [6 empty] | 1 | 0 | 6 | Solar light | 0 | 0.0026816 |  |  | warning
g-C3N4 |  | 0 | 0 | 0 | 0 | 0 | 0 | 0 | 0 | 0 | 0 | 0 | 100 | 0 | 0 | 38.68 | 1:1 | 0 | 20 | Nafion Solution 5 % | 0 | 30 | 1M Na2CO3 + 0.5 M KOH +1.5 % H2O2 | 150 | 40 | 0.19 |  | 0.08 |  | 2.5 | [6 empty] | 1 | 0 | 6 | Solar light | 0 | 0.0024657 | severe_degradation | 0 | warning
Tio2/g-C3N4 |  | 0 | 0 | 0 | 0 | 0 | 0 | 0 | 0 | 0 | 80 |  | 20 | 0 | 0 | 41.42 | 1:1 | 0 | 20 | Nafion Solution 5 % | 0 | 25 | 1 M KOH +1.5 % H2O2 | 150 | 0 | 0 |  | 0 |  | 2 | [6 empty] | 1 | 24.78 | 2 | Solar light | 0 | 0.0018366 | severe_degradation | 0 | warning
Tio2/g-C3N4 |  | 0 | 0 | 0 | 0 | 0 | 0 | 0 | 0 | 0 | 90 | 0 | 10 | 0 | 0 | 37.03 | 1:1 | 0 | 20 | Nafion Solution 5% | 0 | 15 | 0.5 M Na2CO3 + 0.5 M KOH +1.5 % H2O2 | na | 40 | 0.28397 |  | 0.13289 |  | 1.5 | [6 empty] | 1 | 28.76 | 6 | Solar light | 0 | 0.0017462 | severe_degradation | 0 | warning
Tio2/g-C3N4 | IrO₂ | 0 | 0 | 0 | 0 | 0 | 0 | 0 | 0 | 0 | 50 |  | 50 | 0 | 0 | 39.03 | na | AEM- Sustainion X37-80 | 20 | Nafion Solution 5% | 0.5 | 1 | 0.5 M Na2CO3 + 0.5 M KOH +1.5 % H2O2 | 0 | 40 | 0 |  | 0 |  | 1.5 | 0.07324 | 0.42163 | 0.93532 | 1.5095 | 2.1312 | 2.7528 | 1 | 28.76 | 4 | Electrolyzer | 0 | 0.001557 | severe_degradation | 0 | warning
Tio2/g-C3N4 | IrO₂ | 0 | 0 | 0 | 0 | 0 | 0 | 0 | 0 | 0 | 50 | 0 | 50 | 0 | 0 | 39.03 | 1:1 | AEM- Sustainion X37-81 | 20 | Nafion Solution 5% | 0.5 | 1 | 0.5 M Na2CO3 + 0.5 M KOH +1.5 % H2O2 | 0 | 40 | 0.0011378 |  | 0.0098786 |  | 1.5 | 0.32474 | 1.0148 | 1.8623 | 2.7097 | 3.5572 | 4.4046 | 1 | 28.76 | 6 | Electrolyzer | 0 | 0.0014348 | severe_degradation | 0 | warning
Tio2/g-C3N4 | IrO₂ | 0 | 0 | 0 | 0 | 0 | 0 | 0 | 0 | 0 | 90 | 0 | 10 | 0 | 0 | 40.43 | 1:1 | AEM- Sustainion X37-82 | 20 | Nafion Solution 5% | 0.5 | 1 | 0.5 M Na2CO3 + 0.5 M KOH +1.5 % H2O2 | 0 | 40 | 0 |  | 0 |  | 1.5 | 0.010236 | 0.063367 | 0.11635 | 0.16943 | 0.22249 | 0.27554 | 1.57 | 27.87 | 6 | Electrolyzer | 0 | 0.0013901 | severe_degradation | 0 | warning
Tio2/g-C3N4 | IrO₂ | 0 | 0 | 0 | 0 | 0 | 0 | 0 | 0 | 0 | 90 | 0 | 10 | 0 | 0 | 0 | 1:1 | AEM- Sustainion X37-83 | 20 | Nafion Solution 5% | 0.5 | 1 | 0.5 M Na2CO3 + 0.5 M KOH +1.5 % H2O2 | 0 | 40 | 1.0071 |  | 0.00798 |  | 1.5 | 0.023499 | 0.078448 | 0.13779 | 0.19421 | 0.25136 | 0.3085 | 1.57 | 27.87 | 6 | Electrolyzer | 0 | 0.0013591 | severe_degradation | 0 | warning
Co/TiO2 | IrO₂ | 0 | 100 | 0 | 0 | 0 | 0 | 0 | 0 | 0 | 80 | 0 | 0 | 0 | 5 | 30.65 | 1:1 | AEM- Sustainion X37-84 | 20 | Nafion Solution 5% | 0.5 | 1 | 0.5 M Na2CO3 + 0.5 M KOH +1.5 % H2O2 | 0 | 20 | 3.0985 |  | 2.0097 |  | 1.5 | 0.028854 | 0.12714 | 0.22113 | 0.31798 | 0.41412 | 0.51026 | 1.57 | 45 | 6 | Electrolyzer | 0 | -2.81e-08 | normal | 0 | normal
Co/g-C3N4 | IrO₂ | 0 | 100 | 0 | 0 | 0 | 0 | 0 | 0 | 0 | 20 |  | 80 | 0 | 5 | 28.76 | 1:1 | AEM- Sustainion X37-85 | 20 | Nafion Solution 5% | 0.5 | 1 | 0.5 M Na2CO3 + 0.5 M KOH +1.5 % H2O2 | 0 | 20 | 2.7798 |  | 0.18768 |  | 1.5 | 0.035413 | 0.11063 | 0.23577 | 0.32763 | 0.42781 | 0.52799 | 1.57 | 48.82 | 6 | Electrolyzer | 0 | 8.98e-05 | normal | 0 | normal
Co/TiO2/g-C3N4 | IrO₂ | 0 | 100 | 0 | 0 | 0 | 0 | 0 | 0 | 0 | 90 | 0 | 10 | 0 | 3 | 0 | 1:1 | AEM- Sustainion X37-86 | 20 | Nafion Solution 5% | 0.5 | 1 | 0.5 M Na2CO3 + 0.5 M KOH +1.5 % H2O2 | 0 | 40 | 4.6057 |  | 0.78629 |  | 1.5 | 0.03961 | 0.13512 | 0.25953 | 0.36467 | 0.47463 | 0.58459 | 1.57 | 53.24 | 6 | Electrolyzer | 0 | 0.00013371 | normal | 0 | normal
Ir/TiO2 |  | 0 | 0 | 0 | 0 | 100 | 0 | 0 | 0 | 0 | 100 | 0 | 0 | 0 | 5 | 0 | 1:2 | 0 | 20 | Nafion Solution 5% | 0 | 10 | 0.5 M Na2CO3 + 0.5 M KOH +1.5 % H2O3 | 0 | 50 | 1.4557 |  | 0.62629 |  | 1.5 | [6 empty] | 1.57 | 0 | 6 | Electrochemical devices | 0 | 3.33e-05 | normal | 0 | normal
Ir/g-C3N4 |  | 0 | 0 | 0 | 0 | 100 | 0 | 0 | 0 | 0 | 0 |  | 100 | 0 | 5 | 0 | 1:3 | 0 | 20 | Nafion Solution 5% | 0 | 10 | 0.5 M Na2CO3 + 0.5 M KOH +1.5 % H2O4 | 0 | 50 | 1.7057 |  | 0.92629 |  | 1.5 | [6 empty] | 1.57 | 0 | 6 | Electrochemical devices | 0 | 2.09e-06 | normal | 0 | normal
Ir/TiO2/g-C3N4 |  | 0 | 0 | 0 | 0 | 100 | 0 | 0 | 0 | 0 | 80 | 0 | 0 | 0 | 5 | 0 | 1:4 | 0 | 20 | Nafion Solution 5% | 0 | 10 | 0.5 M Na2CO3 + 0.5 M KOH +1.5 % H2O5 | 0 | 50 | 1.0057 |  | 0.026291 |  | 1.5 | [6 empty] | 1.57 | 0 | 6 | Electrochemical devices | 0 | 3.33e-05 | normal | 0 | normal
Pt/TiO2 | IrO₂ | 100 | 0 | 0 | 0 | 0 | 0 | 0 | 0 | 0 | 80 | 0 | 20 | 0 | 3 | 0 | 1:1 | AEM- Sustainion X37-90 | 20 | nafion solution 5% | 0.5 | 1 | 0.5 M Na2CO3 + 1 % H2O2 | 0 | 40 | 1.8976 |  | 0.98736 |  | 1 | 0.22551 | 0.53433 | 0.86804 | 1.1852 | 1.5064 | 1.8277 | 1.57 | 54.65 | 6 | Electrolyzer | 1 | 0.00098232 | sudden_drop_anomaly | 1 | critical
Pt/TiO2 | IrO₂ | 100 | 0 | 0 | 0 | 0 | 0 | 0 | 0 | 0 | 80 | 0 | 20 | 0 | 3 | 0 | 1:1 | AEM- Sustainion X37-91 | 20 | nafion solution 5% | 0.5 | 1 | 0.5 M Na2CO3 + 1 % H2O2 | 0 | 40 | 0 |  | 0 |  | 1 | 0.067937 | 0.29698 | 0.50233 | 0.72347 | 0.94067 | 1.1579 | 1.57 | 54.65 | 2 | Electrolyzer | 0 | 5.5e-05 | normal | 0 | normal
Pt/TiO2 | IrO₂ | 100 | 0 | 0 | 0 | 0 | 0 | 0 | 0 | 0 | 80 | 0 | 20 | 0 | 5 | 39.87 | 1:1 | AEM- Sustainion X37-92 | 20 | nafion solution 5% | 0.5 | 1 | 0.5 M Na2CO3 + 1 % H2O2 | 0 | 40 | 4.6579 |  | 3.348 |  | 0.8 | 0.12256 | 0.34418 | 0.57726 | 0.80269 | 1.03 | 1.2574 | 1.57 | 60 | 6 | Electrolyzer | 0 | 0.00096525 | severe_degradation | 1 | critical
Pt/TiO2 | IrO₂ | 100 | 0 | 0 | 0 | 0 | 0 | 0 | 0 | 0 | 80 | 0 | 20 | 0 | 5 | 0 | 1:1 | AEM- Sustainion X37-93 | 20 | Nafion Solution 5% | 0.5 | 1 | 0.5 M Na2CO3 + 1.5 % H2O2 | 0 | 20 | 6.1679 |  | 4.3556 |  | 0.8 | 0.16323 | 0.42978 | 0.69443 | 0.96035 | 1.226 | 1.4916 | 1.57 | 76 | 8 | Electrolyzer | 0 | 0.00095511 | severe_degradation | 1 | critical
Pt/TiO2 | IrO₂ | 100 | 0 | 0 | 0 | 0 | 0 | 0 | 0 | 0 | 80 |  | 20 | 0 | 5 | 0 | 1.5 | AEM- Sustainion X37-94 | 20 | Nafion Solution 5% | 0.5 | 1 | 0.5 M Na2CO3 + 1.5 % H2O2 | 0 | 20 | 4.9873 |  | 3.6789 |  | 0.8 | 0.68229 | 0.82262 | 0.874 | 0.90534 | 0.93668 | 0.96801 | 1 | 58.76 | 6 | Electrolyzer | 0 | 0.00095148 | severe_degradation | 1 | critical
Pt/TiO2 | IrO₂ | 100 | 0 | 0 | 0 | 0 | 0 | 0 | 0 | 0 | 80 | 0 | 20 | 0 | 5 | 0 | 1.5 | AEM- Sustainion X37-95 | 20 | Nafion Solution 5% | 0.5 | 1 | 0.5 M KOH | 0 | 20 | 6.0167 |  | 4.9812 |  | 1 | 0.74243 | 0.87147 | 0.92792 | 0.9793 | 1.0307 | 1.0821 | 1 | 52.76 | 8 | Electrolyzer | 0 | 0.00014729 | normal | 0 | normal
Pt/TiO2 | IrO₂ | 100 | 0 | 0 | 0 | 0 | 0 | 0 | 0 | 0 | 80 | 0 | 20 | 0 | 5 | 0 | 1.5 | AEM- Sustainion X37-96 | 20 | Nafion Solution 5% | 0.5 | 1 | 1 M KOH | 0 | 20 | 5.5621 |  | 4.1345 |  | 1.5 | 0.73482 | 0.85395 | 0.90534 | 0.95672 | 1.0081 | 1.0595 | 1 | 58.65 | 8 | Electrolyzer | 0 | 0.00013607 | normal | 0 | normal
Pt/TiO2 | IrO₂ | 100 | 0 | 0 | 0 | 0 | 0 | 0 | 0 | 0 | 80 | 0 | 20 | 0 |  | 0 | 1:1 | AEM- Sustainion X37-97 | 20 | Nafion Solution 5% | 0.5 | 1 | 0.5 M Na2HCO3 | 0 | 20 | 0 |  | 0 |  | 1.5 | 0.70233 | 0.83644 | 0.89151 | 0.94658 | 1.0017 | 1.0567 | 1 | 50.78 | 2 | Electrolyzer | 0 | 0.00094787 | severe_degradation | 1 | critical
Pt/TiO2 | IrO₂ | 100 | 0 | 0 | 0 | 0 | 0 | 0 | 0 | 0 | 80 |  | 20 | 0 |  | 0 | 1:1 | AEM- Sustainion X37-98 | 20 | Nafion Solution 5% | 0.5 | 1 | 0.5 M Na2CO3 + 0.5% H2O2 | 0 | 20 | 0 |  | 0 |  | 1.5 | 0.26127 | 0.66447 | 1.1295 | 1.55 | 1.9259 | 2.3018 | 1 | 53.72 | 2 | Electrolyzer | 0 | 0.00018257 | normal | 0 | normal
Pt/TiO2/g-C3N4 |  | 100 | 0 | 0 | 0 | 0 | 0 | 0 | 0 | 0 | 80 | 0 | 20 | 0 | 2 | 0 | 1:1 | 0 | 20 | Nafion Solution 5% | 0 | 5 | 0.5 M Na2CO3 + 0.5 M KOH +1.5 % H2O2 | 150 | 40 | 0.07568 |  | 0.0016291 |  | 1.5 | [6 empty] | 1 | 64.01 | 4 | Solar light | 0 | 0.00092678 | severe_degradation | 1 | critical
Pt/TiO2/g-C3N4 |  | 100 | 0 | 0 | 0 | 0 | 0 | 0 | 0 | 0 | 80 | 0 | 20 | 0 | 2 | 0 | 1:1 | 0 | 20 | Nafion Solution 5% | 0 | 5 | 0.5 M Na2CO3 + 0.5 M KOH +1.5 % H2O2 | 50 | 40 | 0 |  | 0 |  | 1.5 | [6 empty] | 1 | 64.01 | 2 | Solar light | 0 | 0.00020323 | normal | 0 | normal
Pt/TiO2/g-C3N4 |  | 100 | 0 | 0 | 0 | 0 | 0 | 0 | 0 | 0 | 80 | 0 | 20 | 0 | 3 | 42.34 | 1:1 | 0 | 20 | Nafion Solution 5% | 0 | 20 | 0.5 M Na2CO3 + 0.5 M KOH +1.5 % H2O2 | 150 | 40 | 2.4133 |  | 1.4364 |  | 1.5 | [6 empty] | 1 | 64.01 | 6 | Solar light | 0 | -3.42e-06 | normal | 0 | normal
Pt/TiO2/g-C3N4 |  | 100 | 0 | 0 | 0 | 0 | 0 | 0 | 0 | 0 | 80 | 0 | 20 | 0 | 3 | 41.42 | 1:1 | 0 | 20 | Nafion Solution 5% | 0 | 15 | 0.5 M Na2CO3 + 0.5 M KOH +1.5 % H2O2 | 0 | 40 | 1.0972 |  | 0.65163 |  | 1.5 | [6 empty] | 1 | 64.01 | 6 | Electrochemical devices | 0 | 4.39e-05 | na | 0 | normal
Pt/TiO2/g-C3N4 |  | 100 | 0 | 0 | 0 | 0 | 0 | 0 | 0 | 0 | 80 | 0 | 20 | 0 | 3 | 0 | 1:2 | 0 | 20 | Nafion Solution 5% | 0 | 15 | 0.5 M Na2CO3 + 0.5 M KOH +1.5 % H2O2 | 0 | 40 | 3.9133 |  | 1.9374 |  | 2.5 | [6 empty] | 1 | 72.67 | 6 | Electrochemical devices | 0 | 0.00017439 | normal | 0 | warning
Pt/TiO2/g-C3N4 |  | 100 | 0 | 0 | 0 | 0 | 0 | 0 | 0 | 0 | 80 | 0 | 20 | 0 | 3 | 0 | 1:2 | 0 | 20 | Nafion Solution 5% | 0 | 15 | 0.5 M Na2CO3 + 0.5 M KOH +1.5 % H2O2 | 0 | 40 | 4.0143 |  | 3.8373 |  | 2.5 | [6 empty] | 1 | 72.67 | 8 | Electrochemical devices | 0 | 7.67e-05 | normal | 0 | normal
Pt-Co/TiO2/g-C3N4 |  | 80 | 20 | 0 | 0 | 0 | 0 | 0 | 0 | 0 | 80 | 0 | 20 | 0 | 3 | 0 | 1:2 | 0 | 20 | Nafion Solution 5% | 0 | 15 | 0.5 M Na2CO3 + 0.5 M KOH +1.5 % H2O2 | 0 | 20 | 3.56 |  | 2.11 |  | 1.5 | [6 empty] | 1 | 82.76 | 2 | Electrochemical devices | 0 | 6.06e-05 | normal | 0 | normal
Pt-Co/TiO2/g-C3N4 |  | 70 | 30 | 0 | 0 | 0 | 0 | 0 | 0 | 0 | 80 | 0 | 20 | 0 | 3 | 0 | 1:1 | 0 | 20 | Nafion Solution 5% | 0 | 15 | 0.5 M Na2CO3 + 0.5 M KOH +1.5 % H2O2 | 175 | 40 | 4.8679 |  | 3.8526 |  | 1.5 | [6 empty] | 1 | 82 | 6 | Solar light | 0 | 9.95e-05 | normal | 0 | normal
Pt-Co/TiO2/g-C3N4 |  | 50 | 50 | 0 | 0 | 0 | 0 | 0 | 0 | 0 | 90 | 0 | 10 | 0 | 3 | 42.87 | 1:1 | 0 | 20 | Nafion Solution 5% | 0 | 15 | 0.5 M Na2CO3 + 0.5 M KOH +1.5 % H2O2 | 0 | 40 | 1.7757 |  | 0.71609 |  | 1.5 | [6 empty] | 1 | 82 | 6 | Electrochemical devices | 0 | 6.53e-05 | normal | 0 | normal
Pt-Co/TiO2/g-C3N4 |  | 50 | 50 | 0 | 0 | 0 | 0 | 0 | 0 | 0 | 90 | 0 | 10 | 0 | 3 | 48.7 | 1:1 | 0 | 20 | Nafion Solution 5% | 0 | 20 | 0.5 M Na2CO3 + 0.5 M KOH +1.5 % H2O2 | 150 | 40 | 3.2556 |  | 2.1078 |  | 1.5 | [6 empty] | 1 | 79.87 | 6 | Solar light | 0 | 0.00014021 | normal | 0 | normal
Pt-Co/TiO2/g-C3N4 |  | 50 | 50 | 0 | 0 | 0 | 0 | 0 | 0 | 0 | 90 | 0 | 10 | 0 | 3 | 48.7 | 1:1 | 0 | 20 | Nafion Solution 5% | 0 | 20 | 0.5 M Na2CO3 +1.5 % H2O2 | 150 | 40 | 3.0056 |  | 1.4778 |  | 1.5 | [6 empty] | 1 | 79.87 | 6 | Solar light | 0 | 0.00085763 | severe_degradation | 1 | critical
Pt-Co/TiO2/g-C3N4 |  | 50 | 50 | 0 | 0 | 0 | 0 | 0 | 0 | 0 | 90 | 0 | 10 | 0 | 3 | 48.7 | 1:1 | 0 | 20 | Nafion Solution 5% | 0 | 15 | 0.5 M Na2CO3 +1 % H2O2 | 150 | 40 | 2.9555 |  | 2.1008 |  | 1.5 | [6 empty] | 1 | 79.87 | 6 | Solar light | 0 | 0.00011758 | normal | 0 | normal
Pt-Co/TiO2/g-C3N4 |  | 50 | 50 | 0 | 0 | 0 | 0 | 0 | 0 | 0 | 90 | 0 | 10 | 0 | 3 | 0 | 1:1 | 0 | 20 | Nafion Solution 5% | 0 | 15 | 0.5 M Na2CO3 + 0.5 M KOH +1.5 % H2O2 | 100 | 40 | 2.4802 |  | 1.9558 |  | 1.5 | [6 empty] | 1 | 79.87 | 4 | Solar light | 0 | 0.00084531 | severe_degradation | 1 | critical
Pt-Co/TiO2/g-C3N4 |  | 50 | 50 | 0 | 0 | 0 | 0 | 0 | 0 | 0 | 90 | 0 | 10 | 0 | 3 | 0 | 1:1 | 0 | 20 | Nafion Solution 5% | 0 | 20 | 0.5 M Na2CO3 + 0.5 M KOH +1.5 % H2O2 | 150 | 40 | 2.2802 |  | 2.8679 |  | 1 | [6 empty] | 1 | 79.87 | 6 | Solar light | 0 | 5.08e-05 | normal | 0 | normal
Pt-Co/TiO2/g-C3N4 |  | 50 | 50 | 0 | 0 | 0 | 0 | 0 | 0 | 0 | 90 | 0 | 10 | 0 | 3 | 0 | 1:1 | 0 | 20 | Nafion Solution 5% | 0 | 20 | 0.5 M Na2CO3 + 0.5 M KOH +1.5 % H2O2 | 150 | 40 | 2.5679 |  | 1.9526 |  | 2 | [6 empty] | 1 | 79.87 | 6 | Solar light | 0 | 0.00023304 | normal | 0 | warning
Pt-Co/TiO2/g-C3N4 |  | 50 | 50 | 0 | 0 | 0 | 0 | 0 | 0 | 0 | 90 | 0 | 10 | 0 | 3 | 0 | 1:2 | 0 | 20 | Nafion Solution 5% | 0 | 25 | 0.5 M Na2CO3 + 0.5 M KOH +1.5 % H2O2 | 175 | 40 | 5.587 |  | 4.4956 |  | 1.5 | [6 empty] | 1 | 79.87 | 6 | Solar light | 0 | 0.0002773 | late_life_degradation | 0 | warning
Pt-Co/TiO2/g-C3N4 |  | 50 | 50 | 0 | 0 | 0 | 0 | 0 | 0 | 0 | 90 | 0 | 10 | 0 | 3 | 0 | 1:2 | 0 | 20 | Nafion Solution 5% | 0 | 15 | 0.5 M Na2CO3 + 0.5 M KOH +1.5 % H2O2 | 185 | 40 | 7.8723 |  | 5.8768 |  | 1 | [6 empty] | 1 | 79.87 | 9 | Solar light | 0 | 0.00021183 | normal | 0 | warning
Pt-Co/TiO2/g-C3N4 |  | 50 | 50 | 0 | 0 | 0 | 0 | 0 | 0 | 0 | 90 | 0 | 10 | 0 | 3 | 0 | 1:1 | 0 | 20 | Nafion Solution 5% | 0 | 15 | 0.5 M Na2CO3 + 0.5 M KOH +1.5 % H2O2 | 150 | 40 | 2.1994 |  | 1.6748 |  | 1.5 | [6 empty] | 1 | 79.87 | 4 | Solar light | 0 | 0.00014443 | normal | 0 | warning
Pt-Co/TiO2/g-C3N4 |  | 50 | 50 | 0 | 0 | 0 | 0 | 0 | 0 | 0 | 90 | 0 | 10 | 0 | 3 | 0 | 1:1 | 0 | 20 | Nafion Solution 5% | 0 | 30 | 0.5 M Na2CO3 + 0.5 M KOH +1.5 % H2O2 | 175 | 40 | 6.7586 |  | 5.8674 |  | 1.5 | [6 empty] | 1 | 79.87 | 8 | Solar light | 0 | 0.00020448 | normal | 0 | warning
Pt-Co/TiO2/g-C3N4 |  | 30 | 70 | 0 | 0 | 0 | 0 | 0 | 0 | 0 | 80 | 0 | 20 | 0 | 3 | 29.78 | 1:2 | 0 | 20 | Nafion Solution 5% | 0 | 25 | 0.5 M Na2CO3 + 0.5 M KOH +1.5 % H2O2 | 150 | 40 | 1.3892 |  | 0.85663 |  | 1.5 | [6 empty] | 1 | 79.87 | 6 | Solar light | 0 | 0.00015073 | normal | 0 | warning
Pt-Co/TiO2/g-C3N4 |  | 50 | 50 | 0 | 0 | 0 | 0 | 0 | 0 | 0 | 90 | 0 | 10 | 0 | 3 | 48.7 | 1:1 | 0 | 20 | Nafion Solution 5% | 0 | 20 | 0.5 M Na2CO3 + 0.5 M KOH +1.5 % H2O2 | 150 | 0 | 1.1867 |  | 0.79637 |  | 1.5 | [6 empty] | 1 | 79.87 | 6 | Solar light | 0 | 2.57e-05 | late_life_degradation | 0 | normal
Pt-Co/TiO2/g-C3N4- Cyle 2 |  | 50 | 50 | 0 | 0 | 0 | 0 | 0 | 0 | 0 | 90 | 0 | 10 | 0 | 3 | 0 | 1:2 | 0 | 20 | Nafion Solution 5% | 0 | 15 | 0.5 M Na2CO3 + 0.5 M KOH +1.5 % H2O2 | 150 | 40 | 6.653 |  | 3.1569 |  | 1.5 | [6 empty] | 1 | 79.87 | 6 | Solar light | 0 | 0.00011707 | late_life_degradation | 0 | warning
Pt-Co/TiO2/g-C3N4-Cycle3 |  | 50 | 50 | 0 | 0 | 0 | 0 | 0 | 0 | 0 | 90 | 0 | 10 | 0 | 3 | 0 | 1:2 | 0 | 20 | Nafion Solution 5% | 0 | 15 | 0.5 M Na2CO3 + 0.5 M KOH +1.5 % H2O2 | 0 | 40 | 7.092 |  | 3.075 |  | 1.5 | [6 empty] | 1 | 79.87 | 6 | Solar light | 0 | 0.00030922 | late_life_degradation | 1 | warning
Pt-Co/TiO2/g-C3N4 | IrO₂ | 50 | 50 | 0 | 0 | 0 | 0 | 0 | 0 | 0 | 90 | 0 | 10 | 0 | 3 | 0 | 1:2 | AEM- Sustainion X37-122 | 20 | Nafion Solution 5% | 0.5 | 1.5 | 0.5 M Na2CO3 + 0.5 M KOH +1.5 % H2O2 | 0 | 40 | 7.587 |  | 5.4956 |  | 1.5 | 0.01 | 0.22385 | 0.48919 | 0.7918 | 1.1052 | 1.4294 | 1 | 79.87 | 6 | Electrolyzer | 0 | 0.00012339 | late_life_degradation | 0 | warning
Pt-Co/TiO2/g-C3N4 | IrO₂ | 50 | 50 | 0 | 0 | 0 | 0 | 0 | 0 | 0 | 90 | 0 | 10 | 0 | 3 | 0 | 1:2 | AEM- Sustainion X37-123 | 20 | Nafion Solution 5% | 0.5 | 1.5 | 0.5 M Na2CO3 + 0.5 M KOH +1.5 % H2O2 | 0 | 40 | 7.8723 |  | 5.1768 |  | 1 | 0.005 | 0.08113 | 0.20251 | 0.35308 | 0.5424 | 0.74643 | 1 | 79.87 | 6 | Electrolyzer | 0 | 9.13e-05 | normal | 0 | warning
Pt-Co/TiO2/g-C3N4 | IrO₂ | 50 | 50 | 0 | 0 | 0 | 0 | 0 | 0 | 0 | 90 | 0 | 10 | 0 | 3 | 0 | 1:1 | AEM- Sustainion X37-124 | 20 | Nafion Solution 5% | 0.5 | 1.5 | 0.5 M Na2CO3 + 0.5 M KOH +1.5 % H2O2 | 0 | 40 | 7.1994 |  | 5.6748 |  | 1.5 | 0.01 | 0.18248 | 0.44263 | 0.72944 | 1.0745 | 1.4412 | 1 | 79.87 | 6 | Electrolyzer | 0 | 0.012298 | normal | 0 | normal
Pt-Co/TiO2/g-C3N4 | IrO₂ | 50 | 50 | 0 | 0 | 0 | 0 | 0 | 0 | 0 | 90 | 0 | 10 | 0 | 3 | 0 | 1:1 | AEM- Sustainion X37-125 | 20 | Nafion Solution 5% | 0.5 | 1 | 0.5 M Na2CO3 + 0.5 M KOH +1.5 % H2O2 | 0 | 40 | 6.7586 |  | 4.8674 |  | 1.5 | 0.007 | 0.08566 | 0.21588 | 0.36266 | 0.5177 | 0.69267 | 1 | 79.87 | 6 | Electrolyzer | 0 | 0.0132 | normal | 0 | normal
Pt-Ru/TiO2 |  | 70 | 0 | 0 | 0 | 0 | 0 | 30 | 0 | 0 | 100 | 0 | 0 | 0 | 5 | 41.67 | 1:1 | 0 | 20 | nafion solution 5 % | 0 | 20 | .5 M Na2CO3 + 0.5 M KOH +1.5 % H2O2 | 150 | 40 | 2.0178 |  | 1.5116 |  | 1 | [6 empty] | 1 | 79.87 | 6 | Solar light | 0 | 0.002518 | normal | 0 | normal
Pt-Co/TiO2/g-C3N4 +Biocatalyst 1% |  | 50 | 50 | 0 | 0 | 0 | 0 | 0 | 0 | 1 | 80 | 0 | 20 | 0 | 5 | 0 | 1:1 | 0 | 20 | nafion solution 5 % | 0 | 10 | Buffer+1 M KCL | 150 | 40 | 1.1186 |  | 1.1079 |  | 1.5 | [6 empty] | 1 | 79.87 | 6 | Solar light | 0 | -0.0096778 | normal | 0 | normal
Pt-Co/TiO2/g-C3N4 +Biocatalyst 2% |  | 50 | 50 | 0 | 0 | 0 | 0 | 0 | 0 | 2 | 80 | 0 | 20 | 0 | 5 | 0 | 1:5 | 0 | 20 | nafion solution 5 % | 0 | 10 | Buffer+1 M KCL | 150 | 40 | 1.5756 |  | 1.0716 |  | 1.5 | [6 empty] | 1 | 67.12 | 6 | Solar light | 0 | 0.0019905 | normal | 0 | normal
Pt-Co/TiO2/g-C3N4 +Biocatalyst 2% |  | 50 | 50 | 0 | 0 | 0 | 0 | 0 | 0 | 1.5 | 80 |  | 20 | 0 | 5 | 0 | 1:5 | 0 | 20 | nafion solution 5 % | 0 | 10 | Buffer+1 M KCL | 150 | 40 | 1.9776 |  | 1.2716 |  | 1.5 | [6 empty] | 1 | 67.12 | 6 | Solar light | 0 | -0.0084312 | normal | 0 | normal
Pt-Co/TiO2/g-C3N4 +Biocatalyst 2.5% |  | 50 | 50 | 0 | 0 | 0 | 0 | 0 | 0 | 1.5 | 80 | 0 | 20 | 0 | 5 | 0 | 1:5 | 0 | 20 | nafion solution 5 % | 0 | 20 | Buffer+1 M KCL | 175 | 40 | 3.1776 |  | 2.1726 |  | 1.5 | [6 empty] | 1 | 67.12 | 6 | Solar light | 0 | -0.0076388 | normal | 0 | normal
Ni-Co/TiO2/g-C3N4 | IrO₂ | 0 | 50 | 50 | 0 | 0 | 0 | 0 | 0 | 1.5 | 90 | 0 | 10 | 0 | 5 | 0 | 1:1 | AEM- Sustainion X37-131 | 20 | nafion solution 5 % | 0.8 | 1.2 | 0.5 M Na2CO3 + 0.5 M KOH +1.5 % H2O2 | 0 | 40 | 8.9776 |  | 5.8726 |  | 1 | 0.09344 | 0.40181 | 0.76861 | 1.1185 | 1.4421 | 1.7656 | 1 | 67.12 | 6 | Electrolyzer | 0 | -0.0079877 | normal | 0 | normal
Ni-Co/TiO2/g-C3N4 | IrO₂ | 0 | 50 | 50 | 0 | 0 | 0 | 0 | 0 | 1.5 | 90 | 0 | 10 | 0 | 5 | 0 | 1:1 | AEM- Sustainion X37-132 | 20 | nafion solution 5 % | 0.8 | 1.2 | 0.5 M Na2CO3 + 0.5 M KOH +1.5 % H2O3 | 0 | 40 | 8.1776 |  | 6.1726 |  | 1 | 0.09344 | 0.40181 | 0.76861 | 1.1185 | 1.4421 | 1.7656 | 1 | 67.12 | 6 | Electrolyzer | 0 | -0.0068872 | normal | 0 | normal
Ni-Co/TiO2/g-C3N4 |  | 0 | 50 | 50 | 0 | 0 | 0 | 0 | 0 | 1.5 | 80 | 0 | 20 | 0 | 5 | 0 | 1:1 | 0 | 20 | nafion solution 5 % | 0 | 0 | Buffer+1 M KCL + 8 % Biocatalyst | 175 | 40 | 2.1776 |  | 1.1726 |  | 1.5 | [6 empty] | 1 | 67.12 | 6 | Solar light | 0 | 0.001459 | normal | 0 | normal
Ni-Co/TiO2/g-C3N4 |  | 0 | 50 | 50 | 0 | 0 | 0 | 0 | 0 | 1.5 | 80 | 0 | 20 | 0 | 5 | 0 | 1:1 | 0 | 20 | nafion solution 5 % | 0 | 10 | Buffer+1 M KCL +10 % Biocatalyst | 175 | 40 | 1.8776 |  | 1.1926 |  | 2 | [6 empty] | 1 | 67.12 | 6 | Solar light | 0 | 0.0017591 | normal | 0 | normal
Pt-Ni/TiO2/g-C3N4 |  | 50 | 0 | 50 | 0 | 0 | 0 | 0 | 0 | 1.5 | 80 | 0 | 20 | 0 | 5 | 0 | 1:1 | 0 | 20 | nafion solution 5 % | 0 | 20 | 1 M Buffer+1 M KCL +30 ml Biocatalyst | 175 | 40 | 4.0166 |  | 1.2926 |  | 2 | [6 empty] | 1 | 67.12 | 6 | Solar light | 0 | -0.0051269 | normal | 0 | normal
Pt-Ni/TiO2/g-C3N4 |  | 50 | 0 | 50 | 0 | 0 | 0 | 0 | 0 | 1.5 | 80 | 0 | 20 | 0 | 5 | 0 | 1:2 | 0 | 20 | nafion solution 5 % | 0 | 20 | 1 M Buffer+1 M KCL +30 ml Biocatalyst | 175 | 40 | 2.1679 |  | 1.6126 |  | 2.5 | [6 empty] | 1 | 67.12 | 6 | Solar light | 0 | -0.0047139 | normal | 0 | normal
Pt-Ni/TiO2/g-C3N4 |  | 50 | 0 | 50 | 0 | 0 | 0 | 0 | 0 | 1.5 | 80 | 0 | 20 | 0 | 5 | 0 | 1:1 | 0 | 20 | nafion solution 5 % | 0 | 10 | 0.5 M Buffer+1 M KCL +30 ml Biocatalyst | 0 | 40 | 1.1071 |  | 0.042009 |  | 1 | [6 empty] | 1 | 67.12 | 6 | Electrochemical devices | 0 | -0.0036405 | normal | 0 | normal
Pt-Ni/TiO2/g-C3N4 |  | 50 | 0 | 50 | 0 | 0 | 0 | 0 | 0 | 1.5 | 80 | 0 | 20 | 0 | 5 | 0 | 1:1 | 0 | 20 | nafion solution 5 % | 0 | 20 | 0.5 M Buffer+1 M KCL +30 ml Biocatalyst | 150 | 40 | 2.0776 |  | 1.0926 |  | 1.5 | [6 empty] | 1 | 67.12 | 6 | Solar light | 0 | -0.0037458 | normal | 0 | normal
Pt-Ni/TiO2/g-C3N4 | IrO₂ | 50 | 0 | 50 | 0 | 0 | 0 | 0 | 0 | 1.5 | 80 | 0 | 20 | 0 | 3 | 0 | 1:1 | AEM- Sustainion X37-139 | 20 | nafion solution 5 % | 0.8 | 1 | 0.5 M Na2CO3 + 0.5 M KOH +1 % H2O2 | 0 | 40 | 8.0166 |  | 5.4926 |  | 1 | 0.12525 | 0.45644 | 0.8343 | 1.2125 | 1.5548 | 1.897 | 1 | 67.12 | 6 | Electrolyzer | 0 | -0.0031403 | normal | 0 | normal
Pt-Ni/TiO2/g-C3N4 | IrO₂ | 50 | 0 | 50 | 0 | 0 | 0 | 0 | 0 | 1.5 | 80 | 0 | 20 | 0 | 3 | 0 | 1:2 | AEM- Sustainion X37-140 | 20 | nafion solution 5 % | 0.8 | 0.8 | 0.5 M Na2CO3 + 0.5 M KOH +1 % H2O1 | 0 | 40 | 6.1679 |  | 4.6126 |  | 1.5 | 0.17305 | 0.60665 | 1.1502 | 1.7681 | 2.4364 | 3.1789 | 1 | 67.12 | 6 | Electrolyzer | 0 | -0.0030165 | normal | 0 | normal
Pt-Ni/TiO2/g-C3N4 | IrO₂ | 50 | 0 | 50 | 0 | 0 | 0 | 0 | 0 | 1.5 | 80 |  | 20 | 0 | 3 | 0 | 1:1 | AEM- Sustainion X37-141 | 20 | nafion solution 5 % | 0.5 | 0.8 | 0.5 M Na2CO3 + 0.5 M KOH +1 % H2O0 | 0 | 40 | 4.1071 |  | 2.042 |  | 1 | 0.1428 | 0.51223 | 0.91558 | 1.3693 | 1.8029 | 2.3218 | 1 | 67.12 | 6 | Electrolyzer | 0 | 0.00086443 | normal | 0 | normal
Pt-Ni/TiO2/g-C3N4 | IrO₂ | 50 | 0 | 50 | 0 | 0 | 0 | 0 | 0 | 1.5 | 80 | 0 | 20 | 0 | 3 | 0 | 1:1 | AEM- Sustainion X37-142 | 20 | nafion solution 5 % | 0.5 | 0.8 | 0.5 M Na2CO3 + 0.5 M KOH +1 % H2O1 | 0 | 40 | 2.0776 |  | 1.0926 |  | 2 | 0.07341 | 0.29397 | 0.56111 | 0.88624 | 1.207 | 1.6033 | 1 | 67.12 | 6 | Electrolyzer | 0 | -0.0023237 | normal | 0 | normal
Ru/TiO2/g-C3N4 |  | 0 | 0 | 0 | 0 | 0 | 0 | 100 | 0 | 1.5 | 80 | 0 | 20 | 0 | 8 | 0 | 1:1 | 0 | 20 | nafion solution 5 % | 0 | 15 | 0.5 M Na2CO3 + 0.5 M KOH +1 % H2O2 | 0 | 40 | 1.2776 |  | 0.19261 |  | 1.5 | 0.25123 | 0.79227 | 1.3521 | 1.9918 | 2.6308 | 3.2309 | 1 | 61.8 | 6 | Electrochemical devices | 0 | -0.002627 | normal | 0 | normal
Ru/TiO2 |  | 0 | 0 | 0 | 0 | 0 | 0 | 30 | 0 | 0 | 70 | 0 | 0 | 0 | 5 | 0 | 1:1 | 0 | 20 | nafion solution 5 % | 0 | 20 | 0.5 M Na2CO3 + 0.5 M KOH +1 % H2O2 | 0 | 20 | 8.01 |  | 5.087 |  | 1 | 0.25123 | 0.79227 | 1.3521 | 1.9918 | 2.6308 | 3.2309 | 1 | 78.8 | 6 | Electrochemical devices | 0 | -0.0024977 | normal | 0 | normal
Ru-Ti/NG |  | 0 | 0 | 0 | 0 | 0 | 0 | 50 | 0 | 0 | 0 | 0 | 0 | 0 | 5 | 0 | 1:1 | 0 | 20 | nafion solution 5 % | 0 | 20 | 0.5 M Na2CO3 + 0.5 M KOH +1% H2O2 | 0 | 20 | 6.78 |  | 4.67 |  | 1 | 0.17273 | 0.6262 | 1.1076 | 1.6921 | 2.2759 | 2.793 | 1 | 87.98 | 6 | Electrochemical devices | 0 | -0.0024401 | normal | 0 | normal
Ru-Ti/NG |  | 0 | 0 | 0 | 0 | 0 | 0 | 70 | 0 | 0 | 0 | 0 | 0 | 0 | 5 | 0 | 1:1 | 0 | 20 | nafion solution 5 % | 0 | 20 | 0.5 M Na2CO3 + 0.5 M KOH +1.5 % H2O2 | 0 | 20 | 1.78 |  | 0.04 |  | 1 | 0.16819 | 0.58273 | 1.0291 | 1.5772 | 2.0982 | 2.5166 | 1 | 87.98 | 6 | Electrochemical devices | 0 | -0.0024555 | normal | 0 | normal
Ti/NG |  | 0 | 0 | 0 | 0 | 0 | 0 | 0 | 0 | 0 | 0 | 0 | 0 | 0 | 2 | 0 | 1:1 | 0 | 20 | nafion solution 5 % | 0 | 5 | 0.5 M Na2CO3 + 0.5 M KOH +1.5 % H2O2 | 0 | 20 | 0 |  | 0 |  | 1.5 | 0.15651 | 0.55938 | 1.0128 | 1.5578 | 2.0469 | 2.4453 | 1 | 87.98 | 2 | Electrochemical devices | 0 | -0.0019234 | normal | 0 | normal
Ti/NG |  | 0 | 0 | 0 | 0 | 0 | 0 | 0 | 0 | 0 | 0 | 0 | 0 | 0 | 2 | 0 | 1:1 | 0 | 20 | nafion solution 5 % | 0 | 5 | 0.5 M Na2CO3 + 0.5 M KOH +1.5 % H2O2 | 0 | 20 | 2.06 |  | 1.09 |  | 1.5 | 0.14094 | 0.53537 | 0.94602 | 1.443 | 1.9049 | 2.3194 | 1 | 87.98 | 4 | Electrochemical devices | 0 | -0.0021029 | normal | 0 | normal
Ru/graphene |  | 0 | 0 | 0 | 0 | 0 | 0 | 100 | 100 | 0 | 0 | 0 | 0 | 0 | 8 | 0 | 1:1 | 0 | 20 | nafion solution 5 % | 0 | 20 | 0.5 M Na2CO3 + 0.5 M KOH +1.5 % H2O2 | 0 | 40 | 2.0586 |  | 1.8644 |  | 2.5 | 0.12537 | 0.51202 | 0.87466 | 1.3606 | 1.7822 | 2.1099 | 1 | 87.25 | 6 | Electrochemical devices | 0 | -0.0024253 | normal | 0 | normal
Ru/graphene |  | 0 | 0 | 0 | 0 | 0 | 0 | 100 | 100 | 0 | 0 | 0 | 0 | 0 | 0 | 0 | 1:1 | 0 | 20 | nafion solution 5 % | 0 | 20 | 0.5 M Na2CO3 + 0.5 M KOH +1.5 % H2O2 | 0 | 20 | 0 |  | 0 |  | 2 | 0.20937 | 0.82555 | 1.6123 | 2.5456 | 3.4789 | 4.4122 | 1 | 87.25 | 2 | Electrochemical devices | 0 | -0.002316 | normal | 0 | normal
Pt-Co-Ni/TiO2/g-C3N4 |  | 50 | 25 | 25 | 0 | 0 | 0 | 0 | 0 | 0 | 80 | 0 | 20 | 0 | 6 | 0 | 1:1.5 | 0 | 20 | Nafion Solution 5% | 0 | 20 | 0.5 M Na2CO3 + 0.5 M KOH +0.5 % H2O2 | 175 | 40 | 4.7897 |  | 1.891 |  | 1.5 | [6 empty] | 1 | 53.47 | 6 | Solar light | 0 | -0.0023755 | normal | 0 | normal
Pt-Co-Ni/TiO2/g-C3N4 |  | 80 | 10 | 10 | 0 | 0 | 0 | 0 | 0 | 0 | 80 | 0 | 20 | 0 | 6 | 0 | 1:1.5 | 0 | 20 | Nafion Solution 5% | 0 | 20 | 0.5 M Na2CO3 + 0.5 M KOH +1 % H2O2 | 175 | 40 | 3.8757 |  | 2.7161 |  | 1.5 | [6 empty] | 1 | 60.68 | 6 | Solar light | 0 | -0.0016783 | normal | 0 | normal
Pt-Co-Ni/TiO2/g-C3N4 |  | 70 | 20 | 10 | 0 | 0 | 0 | 0 | 0 | 0 | 80 |  | 20 | 0 | 6 | 0 | 1:2 | 0 | 20 | Nafion Solution 5% | 0 | 20 | 0.5 M Na2CO3 + 0.5 M KOH +1.5 % H2O2 | 175 | 40 | 2.2556 |  | 1.7578 |  | 1.5 | [6 empty] | 1 | 58.09 | 6 | Solar light | 0 | -0.0015289 | normal | 0 | normal
Pt-Co-Ni/TiO2/g-C3N4 |  | 50 | 25 | 25 | 0 | 0 | 0 | 0 | 0 | 0 | 80 | 0 | 20 | 0 | 6 | 0 | 1:1 | 0 | 20 | Nafion Solution 5% | 0 | 20 | 0.5 M Na2CO3 + 0.5 M KOH +1.5 % H2O2 | 175 | 40 | 1.2555 |  | 0.080081 |  | 1 | [6 empty] | 1 | 49.2 | 6 | Solar light | 0 | -0.0012937 | normal | 0 | normal
Pt-Co-Ni/TiO2/g-C3N4 |  | 50 | 25 | 25 | 0 | 0 | 0 | 0 | 0 | 0 | 80 | 0 | 20 | 0 | 6 | 0 | 1:1.5 | 0 | 20 | Nafion Solution 5% | 0 | 20 | 0.5 M Na2CO3 + 0.5 M KOH +0.5 % H2O2 | 175 | 40 | 4.7897 |  | 1.891 |  | 1.5 | [6 empty] | 1 | 53.47 | 6 | Solar light | 0 | -0.0016307 | normal | 0 | normal
Pt-Co-Ni/TiO2/g-C3N4 |  | 70 | 20 | 10 | 0 | 0 | 0 | 0 | 0 | 0 | 80 | 0 | 20 | 0 | 6 | 0 | 1:2 | 0 | 20 | Nafion Solution 5% | 0 | 20 | 0.5 M Na2CO3 + 0.5 M KOH +1.5 % H2O2 | 175 | 40 | 2.2556 |  | 1.7578 |  | 1.5 | [6 empty] | 1 | 58.09 | 6 | Solar light | 0 | -0.0019691 | normal | 0 | normal
Pt-Co-Ni/TiO2/g-C3N4 |  | 50 | 25 | 25 | 0 | 0 | 0 | 0 | 0 | 0 | 80 |  | 20 | 0 | 6 | 0 | 1:1 | 0 | 20 | Nafion Solution 5% | 0 | 20 | 0.5 M Na2CO3 + 0.5 M KOH +1.5 % H2O2 | 175 | 40 | 1.2555 |  | 0.080081 |  | 1 | [6 empty] | 1 | 49.2 | 6 | Solar light | 0 | -0.001684 | normal | 0 | normal
Pt-Ru/g-C3N4 |  | 90 | 0 | 0 | 0 | 0 | 0 | 10 | 0 | 0 | 0 | 0 | 100 | 0 | 6 | 0 | 1:2 | 0 | 20 | na | 0 | 20 | 0.5 M Na2CO3 + 0.5 M KOH +1.5 % H2O2 | 200 | 40 | 2.2556 |  | 1.7578 |  | 1.5 | [6 empty] | 1 | 94.67 | 8 | Solar light | 0 | -0.0016381 | normal | 0 | normal
Pt-Ru/g-C3N4 |  | 80 | 0 | 0 | 0 | 0 | 0 | 20 | 0 | 0 | 0 | 0 | 100 | 0 | 6 | 0 | 1:2 | 0 | 20 | Nafion Solution 5% | 0 | 20 | 0.5 M Na2CO3 + 0.5 M KOH +1.5 % H2O2 | 175 | 40 | 3.0556 |  | 2.0878 |  | 2 | [6 empty] | 1 | 74.12 | 6 | Solar light | 0 | -0.001944 | normal | 0 | normal
Pt-Ru/TiO2/g-C3N4 | RuO₂ | 80 | 0 | 0 | 0 | 0 | 0 | 20 | 0 | 0 | 80 |  | 20 | 0 | 5 | 0 | 1:2 | AEM- Sustainion X37-160 | 20 | Nafion Solution 5% | 0.8 | 1 | 0.5 M Na2CO3 + 0.5 M KOH +1.5 % H2O2 | 0 | 40 | 7.0345 |  | 3.0045 |  | 0.5 | 0.10283 | 0.45129 | 0.83655 | 1.2269 | 1.4946 | 1.7484 | 1 | 74.12 | 4 | Electrolyzer | 0 | -0.0015596 | normal | 0 | normal
Pt-Co/Graphite | RuO₂ | 50 | 50 | 0 | 0 | 0 | 0 | 0 | 0 | 0 | 0 | 0 | 0 | 100 | 8 | 0 | 1:2 | AEM- Sustainion X37-161 | 20 | Nafion Solution 5% | 1 | 1 | 0.5 M Na2CO3 + 0.5 M KOH +1.5 % H2O2 | 0 | 40 | 6.0865 |  | 5.2345 |  | 1 | 0.11 | 0.18298 | 0.61835 | 1.1073 | 1.6169 | 2.1266 | 1 | 53.67 | 4 | Electrolyzer | 0 | -0.0015092 | normal | 0 | normal
Pt-Co/Graphite | RuO₂ | 80 | 20 | 0 | 0 | 0 | 0 | 0 | 0 | 0 | 0 | 0 | 0 | 100 | 8 | 0 | 1:2 | AEM- Sustainion X37-162 | 20 | Nafion Solution 5% | 1 | 1 | 0.5 M Na2CO3 + 0.5 M KOH +1.5 % H2O2 | 0 | 40 | 8.2556 |  | 6.0058 |  | 1 | 0.17946 | 0.54632 | 0.99087 | 1.3156 | 1.6357 | 1.9558 | 1 | 81.67 | 4 | Electrolyzer | 0 | -0.0012014 | normal | 0 | normal
Pt-Co/Graphite | RuO₂ | 90 | 10 | 0 | 0 | 0 | 0 | 0 | 0 | 0 | 0 | 0 | 0 | 100 | 8 | 0 | 1:2 | AEM- Sustainion X37-163 | 20 | Nafion Solution 5% | 1 | 1 | 0.5 M Na2CO3 +1 M KOH +1.5 % H2O2 | 0 | 40 | 9.6478 |  | 7.9097 |  | 1 | 0.12 | 0.14977 | 0.64728 | 1.1384 | 1.6355 | 2.1327 | 1 | 82.07 | 4 | Electrolyzer | 1 | 0.00027375 | performance_anomaly | 1 | warning
Pt-Ni/Graphite | RuO₂ | 80 | 0 | 20 | 0 | 0 | 0 | 0 | 0 | 0 | 0 | 0 | 0 | 100 | 8 | 0 | 1:2 | AEM- Sustainion X37-164 | 20 | Nafion Solution 5% | 0.5 | 0.5 | 0.5 M Na2CO3 + 1 M KOH +1.5 % H2O2 | 0 | 40 | 4.8919 |  | 3.8566 |  | 1 | 0.1 | 0.21584 | 0.62263 | 1.0684 | 1.5305 | 1.993 | 1 | 0 | 4 | Electrolyzer | 0 | 0.00015505 | normal | 0 | normal
Pt-Co/TiO2 | RuO₂ | 50 | 50 | 0 | 0 | 0 | 0 | 0 | 0 | 0 | 100 | 0 | 0 | 0 | 8 | 0 | 1:2 | AEM- Sustainion X37-165 | 20 | Nafion Solution 5% | 0.5 | 0.3 | 0.5 M Na2CO3 + 0.5 M KOH +1.5 % H2O2 | 0 | 40 | 2.2556 |  | 1.7078 |  | 1 | 0.11 | 0.18298 | 0.61835 | 1.1073 | 1.6169 | 2.1266 | 1 | 0 | 2 | Electrolyzer | 0 | 7.53e-05 | normal | 0 | normal
Pt-Co/TiO2 | RuO₂ | 70 | 30 | 0 | 0 | 0 | 0 | 0 | 0 | 0 | 100 | 0 | 0 | 0 | 8 | 0 | 1:1 | AEM- Sustainion X37-166 | 20 | Nafion Solution 5% | 0.5 | 0.3 | 0.5 M Na2CO3 +1 M KOH +1.5 % H2O2 | 0 | 40 | 1.6478 |  | 0.090972 |  | 1.5 | 0.44803 | 1.1699 | 1.828 | 2.1136 | 3.2952 | 4.1788 | 1 | 0 | 2 | Electrolyzer | 0 | 3.28e-05 | normal | 0 | failure
Pt/Graphne oxide | RuO₂ | 100 | 0 | 0 | 0 | 0 | 0 | 0 | 0 | 0 | 0 |  | 0 | 0 | 8 | 0 | 1:1 | AEM- Sustainion X37-167 | 20 | Nafion Solution 5% | 0.5 | 0.5 | 1 M KOH +1.5 % H2O2 | 0 | 40 | 3.3112 |  | 2.2467 |  | 1 | 0 | 0 | 0 | 0 | 0 | 0 | 1 | 97.76 | 4 | Electrolyzer | 0 | 0.00017431 | normal | 0 | warning
Pt-Ni/Graphene oxide | RuO₂ | 80 | 0 | 20 | 0 | 0 | 0 | 0 | 0 | 0 | 0 | 0 | 0 | 0 | 8 | 0 | 1:1 | AEM- Sustainion X37-168 | 20 | Nafion Solution 5% | 0.5 | 0.5 | 1 M KOH +1.5 % H2O2 | 0 | 40 | 4.0012 |  | 1.3561 |  | 1.5 | 0.40803 | 1.0316 | 1.8555 | 2.85 | 3.8445 | 4.839 | 1 | 87.67 | 4 | Electrolyzer | 0 | 0.00039451 | normal | 0 | warning
Pt-Ni/Graphene oxide | RuO₂ | 90 | 0 | 10 | 0 | 0 | 0 | 0 | 0 | 0 | 0 | 0 | 0 | 0 | 8 | 0 | 1:1 | AEM- Sustainion X37-169 | 20 | Nafion Solution 5% | 0.5 | 1 | 1 M KOH +1.5 % H2O2 | 0 | 40 | 7.1013 |  | 5.3161 |  | 1.5 | 0.40803 | 1.0699 | 1.928 | 2.9116 | 3.8952 | 4.8788 | 1 | 97.76 | 6 | Electrolyzer | 0 | 0.00025015 | normal | 0 | warning
Pt-Ni/Graphene oxide | RuO₂ | 50 | 0 | 50 | 0 | 0 | 0 | 0 | 0 | 0 | 0 | 0 | 0 | 0 | 8 | 0 | 1:1 | AEM- Sustainion X37-170 | 20 | Nafion Solution 5% | 0.5 | 1 | 0.5 M Na2CO3 + 1 M KOH +1.5 % H2O2 | 0 | 40 | 8.9812 |  | 6.257 |  | 1.5 | 0.03401 | 0.31789 | 0.80371 | 1.3598 | 1.9359 | 2.5119 | 1 | 64.1 | 8 | Electrolyzer | 1 | -0.00038563 | performance_anomaly | 1 | normal
Pt-Pd/TiO2/g-C3N4 |  | 90 | 0 | 10 | 10 | 0 | 0 | 0 | 0 | 0 | 80 | 0 | 20 | 0 | 5 | 45.87 | 1:1 | 0 | 20 | Nafion Solution 5% | 0 | 20 | 0.5 M Na2CO3 + 1 M KOH +1.5 % H2O2 | 100 | 40 | 4.8919 |  | 2.4556 |  | 1.5 | [6 empty] | 1 | 91.63 | 4 | Solar light | 0 | 3.13e-05 | normal | 0 | normal
Pt-Pd/TiO2/g-C3N4 |  | 50 | 0 | 0 | 50 | 0 | 0 | 0 | 0 | 0 | 80 | 0 | 20 | 0 | 5 | 42.32 | 1:1 | 0 | 20 | Nafion Solution 5% | 0 | 20 | 0.5 M Na2CO3 + 1 M KOH +1.5 % H2O2 | 100 | 40 | 3.2119 |  | 1.0566 |  | 1.5 | [6 empty] | 1 | 70.28 | 4 | Solar light | 0 | 0.00012157 | normal | 0 | warning
Pt-Pd/TiO2/g-C3N4 |  | 70 | 0 | 0 | 30 | 0 | 0 | 0 | 0 | 0 | 80 | 0 | 20 | 0 | 5 | 39.05 | 1:2 | 0 | 20 | Nafion Solution 5% | 0 | 5 | 0.5 M Na2CO3 + 1 M KOH +1.5 % H2O2 | 0 | 40 | 1.0114 |  | 0.056626 |  | 1.5 | [6 empty] | 1 | 0 | 6 | Electrochemical devices | 0 | 0.00011472 | late_life_degradation | 0 | warning
Pt-Pd/TiO2/g-C3N4 | IrO₂ | 90 | 0 | 10 | 10 | 0 | 0 | 0 | 0 | 0 | 80 | 0 | 20 | 0 | 5 | 45.87 | 1:1 | AEM- Sustainion X37-174 | 20 | Nafion Solution 5% | 0.8 | 1 | 0.5 M Na2CO3 + 1 M KOH +1.5 % H2O2 | 0 | 40 | 7.8919 |  | 6.0556 |  | 1.5 | 0.5041 | 0.68032 | 0.82167 | 0.97519 | 1.1273 | 1.3831 | 1 | 91.63 | 4 | Electrolyzer | 0 | -0.00013295 | normal | 0 | normal
Pt-Pd/TiO2/g-C3N4 | IrO₂ | 50 | 0 | 0 | 50 | 0 | 0 | 0 | 0 | 0 | 80 | 0 | 20 | 0 | 5 | 42.32 | 1:1 | AEM- Sustainion X37-175 | 20 | Nafion Solution 5% | 0.5 | 1 | 0.5 M Na2CO3 + 1 M KOH +1.5 % H2O2 | 0 | 40 | 7.2119 |  | 5.0566 |  | 1.5 | 0.5243 | 1.5049 | 2.4855 | 3.466 | 4.4466 | 5.4272 | 1 | 91.63 | 4 | Electrolyzer | 0 | 0.00012244 | late_life_degradation | 0 | warning
Pt-Pd/TiO2/g-C3N4 | IrO₂ | 70 | 0 | 0 | 30 | 0 | 0 | 0 | 0 | 0 | 80 |  | 20 | 0 | 5 | 39.05 | 1:2 | AEM- Sustainion X37-176 | 20 | Nafion Solution 5% | 0.5 | 0.8 | 0.5 M Na2CO3 + 1 M KOH +1.5 % H2O2 | 0 | 40 | 6.0114 |  | 4.0566 |  | 1.5 | 0.57845 | 1.2978 | 2.1679 | 3.038 | 3.908 | 4.7781 | 1 | 0 | 6 | Electrolyzer | 0 | 1.05e-05 | late_life_degradation | 0 | normal
Pt-Co/TiO2/g-C3N4 | IrO₂ | 50 | 50 | 0 | 0 | 0 | 0 | 0 | 0 | 0 | 90 | 0 | 10 | 0 | 3 | 0 | 1:2 | AEM- Sustainion X37-177 | 20 | Nafion Solution 5% | 0.5 | 1 | 0.5 M Na2CO3 + 0.5 M KOH +1.5 % H2O2 | 0 | 40 | 7.187 |  | 5.8956 |  | 1.5 | 0.01 | 0.22385 | 0.48919 | 0.7918 | 1.1052 | 1.4294 | 1 | 79.87 | 6 | Electrolyzer | 0 | 7.33e-05 | late_life_degradation | 0 | normal
Pt-Co/TiO2/g-C3N4 | IrO₂ | 50 | 50 | 0 | 0 | 0 | 0 | 0 | 0 | 0 | 90 | 0 | 10 | 0 | 3 | 0 | 1:2 | AEM- Sustainion X37-178 | 20 | Nafion Solution 5% | 1 | 1 | 0.5 M Na2CO3 + 0.5 M KOH +1.5 % H2O2 | 0 | 40 | 8.2123 |  | 4.9768 |  | 1 | 0.005 | 0.08113 | 0.20251 | 0.35308 | 0.5424 | 0.74643 | 1 | 79.87 | 6 | Electrolyzer | 0 | -0.00014695 | normal | 0 | normal
Pt-Co/TiO2/g-C3N4 | IrO₂ | 50 | 50 | 0 | 0 | 0 | 0 | 0 | 0 | 0 | 90 | 0 | 10 | 0 | 3 | 0 | 1:1 | AEM- Sustainion X37-179 | 20 | Nafion Solution 5% | 0.8 | 1 | 0.5 M Na2CO3 + 0.5 M KOH +1.5 % H2O2 | 0 | 40 | 7.1994 |  | 5.6748 |  | 1.5 | 0.01 | 0.18248 | 0.44263 | 0.72944 | 1.0745 | 1.4412 | 1 | 79.87 | 6 | Electrolyzer | 0 | -7.44e-06 | late_life_degradation | 0 | normal
Pt-rTiO2 | NiFeO2 | 100 | 0 | 0 | 0 | 0 | 0 | 0 | 0 | 0 | 100 | 0 | 0 | 0 | 10 | 0 | 0 | AEM- Sustainion X37-180 | 20 | Nafion Solution 5% | 0.5 | 0.5 | 0.5 M Na2CO3 +0.5 % H2O2 | 0 | 20 | 1.2257 |  | 0.227 |  | 1 | 0.42527 | 1.4254 | 2.4255 | 3.4256 | 4.4257 | 5.4259 | 1 | 88 | 3 | Electrolyzer | 0 | -0.00037534 | normal | 0 | normal
Pt-rTiO2 | NiFeO | 100 | 0 | 0 | 0 | 0 | 0 | 0 | 0 | 0 | 100 | 0 | 0 | 0 | 10 | 0 | 0 | AEM- Sustainion X37-181 | 20 | Nafion Solution 5% | 0.5 | 0.8 | 0.5 M Na2CO3 +1 % H2O2 | 0 | 20 | 1.578 |  | 0.755 |  | 1 | 0.36487 | 1.3019 | 2.239 | 3.1761 | 4.1131 | 5.0502 | 1 | 88 | 3 | Electrolyzer | 0 | 0.00024407 | late_life_degradation | 0 | warning
Pt-rTiO2 | NiFeO2 | 100 | 0 | 0 | 0 | 0 | 0 | 0 | 0 | 0 | 100 | 0 | 0 | 0 | 10 | 0 | 0 | AEM- Sustainion X37-182 | 20 | Nafion Solution 5% | 0.5 | 1 | 0.5 M Na2CO3 +1.5 % H2O2 | 0 | 20 | 1.757 |  | 1.178 |  | 1 | 0.26317 | 1.0048 | 1.7465 | 2.4881 | 3.2298 | 3.9714 | 1 | 88 | 3 | Electrolyzer | 0 | 7.33e-05 | late_life_degradation | 0 | warning
Pt-rTiO | NiFeO2 | 100 | 0 | 0 | 0 | 0 | 0 | 0 | 0 | 0 | 100 | 0 | 0 | 0 | 10 | 0 | 0 | AEM- Sustainion X37-183 | 20 | Nafion Solution 5% | 0.5 | 0.3 | 0.5 M Na2CO3 +1 % H2O2 | 0 | 20 | 0.412 |  | 0.256 |  | 1 | 0.11249 | 0.30416 | 0.86245 | 1.4026 | 1.6653 | 1.8774 | 1 | 88 | 3 | Electrolyzer | 0 | -0.00032594 | normal | 0 | normal
Pt-rTiO2 | NiFeO2 | 100 | 0 | 0 | 0 | 0 | 0 | 0 | 0 | 0 | 100 | 0 | 0 | 0 | 10 | 0 | 0 | AEM- Sustainion X37-184 | 20 | Nafion Solution 5% | 0.5 | 1.5 | 0.5 M Na2CO3 +1 % H2O2 | 0 | 20 | 5.578 |  | 3.109 |  | 1 | 0.19835 | 0.80444 | 1.5089 | 1.9456 | 2.3823 | 2.819 | 1 | 88 | 6 | Electrolyzer | 0 | -0.00021288 | normal | 0 | normal
Pt-rTiO2 | NiFeO2 | 100 | 0 | 0 | 0 | 0 | 0 | 0 | 0 | 0 | 100 | 0 | 0 | 0 | 10 | 0 | 0 | AEM- Sustainion X37-185 | 20 | Nafion Solution 5% | 1 | 1 | 0.5 M Na2CO3 +1 % H2O2 | 0 | 20 | 6.823 |  | 4.176 |  | 2.5 | 0.40765 | 1.2917 | 2.115 | 2.9383 | 3.7616 | 4.5849 | 1 | 88 | 12 | Electrolyzer | 0 | -0.00015705 | normal | 0 | normal
Pt-rTiO2 | NiFeO2 | 0 | 0 | 0 | 0 | 0 | 0 | 0 | 0 | 0 | 0 | 0 | 0 | 0 | 0 | 0 | 0 | AEM- Sustainion X37-186 | 20 | Nafion Solution 5% | 0.5 | 0.3 | 0.5 M Na2CO3 +1 % H2O2 | 0 | 20 | 0.989 |  | 0.093 |  | 1 | 0.67542 | 1.8296 | 2.9838 | 4.138 | 5.2921 | 6.4463 | 1 | 89.67 | 2 | Electrolyzer | 0 | -3.45e-05 | normal | 0 | normal
20%_platinum | RuO₂ | 20 | 0 | 0 | 0 | 0 | 0 | 0 | 0 | 0 | 0 | 0 | 0 | 0 | 0 | 0 | 0 | AEM- Sustainion X37-187 | 20 | Nafion Solution 5% | 0.5 | 0.3 | 0.5 M Na2CO3 +1 % H2O2 | 0 | 20 | 2.322 |  | 1.181 |  | 1 | 0.05085 | 0.07386 | 0.11001 | 0.14617 | 0.18533 | 0.22422 | 1 | 89.67 | 2 | Electrolyzer | 0 | 0.00028181 | late_life_degradation | 0 | warning
20%_platinum | RuO₂ | 20 | 0 | 0 | 0 | 0 | 0 | 0 | 0 | 0 | 0 | 0 | 0 | 0 | 0 | 0 | 0 | AEM- Sustainion X37-188 | 20 | Nafion Solution 5% | 0.5 | 0.5 | 0.5 M Na2CO3 +1 % H2O2 | 0 | 20 | 4.127 |  | 3.278 |  | 1 | 0.05085 | 0.08975 | 0.14041 | 0.2056 | 0.26037 | 0.30803 | 1 | 81 | 4 | Electrolyzer | 0 | -0.00015806 | normal | 0 | normal
20%_platinum | RuO₂ | 20 | 0 | 0 | 0 | 0 | 0 | 0 | 0 | 0 | 0 |  | 0 | 0 | 0 | 0 | 0 | AEM- Sustainion X37-189 | 20 | Nafion Solution 5% | 0.8 | 0.8 | 0.5 M Na2CO3 +1 % H2O2 | 0 | 20 | 9.783 |  | 7.678 |  | 1 | 0.05496 | 0.09988 | 0.14753 | 0.21409 | 0.27489 | 0.32392 | 1 | 81 | 4 | Electrolyzer | 0 | -0.00021797 | normal | 0 | normal
20%_platinum | RuO₂ | 20 | 0 | 0 | 0 | 0 | 0 | 0 | 0 | 0 | 0 | 0 | 0 | 0 | 0 | 0 | 0 | AEM- Sustainion X37-190 | 20 | Nafion Solution 5% | 0.5 | 0.8 | 0.5 M Na2CO3 +1 % H2O2 | 0 | 20 | 4.134 |  | 3.121 |  | 1 | 0.17649 | 0.55015 | 1.0378 | 1.5893 | 2.1506 | 2.7459 | 1 | 86 | 2 | Electrolyzer | 0 | -0.00028658 | normal | 0 | normal
Pd-Ni/CeO2 | IrO₂ | 0 | 0 | 0 | 0 | 0 | 0 | 0 | 0 | 0 | 0 | 100 | 0 | 0 | 0 | 0 | 0 | AEM- Sustainion X37-191 | 20 | Nafion Solution 5% | 1 | 1.5 | 0.5 M Na2CO3 +1 % H2O2 | 0 | 20 | 14.386 |  | 11.21 |  | 1 | 0.20339 | 0.6209 | 1.1589 | 1.6968 | 2.3255 | 2.9143 | 1 | 86 | 6 | Electrolyzer | 0 | 0.00022541 | late_life_degradation | 0 | warning
Pd-Ni/CeO2 | IrO₂ | 0 | 0 | 0 | 0 | 0 | 0 | 0 | 0 | 0 | 0 | 100 | 0 | 0 | 0 | 0 | 0 | AEM- Sustainion X37-192 | 20 | Nafion Solution 5% | 1 | 1 | 0.5 M Na2CO3 +1 % H2O2 | 0 | 20 | 10.567 |  | 9.0178 |  | 1 | 0.16304 | 0.57354 | 0.98403 | 1.4577 | 1.9489 | 2.4769 | 1 | 86 | 6 | Electrolyzer | 0 | -0.00010334 | normal | 0 | normal
Pd-Ni/CeO2 | IrO₂ | 0 | 0 | 0 | 0 | 0 | 0 | 0 | 0 | 0 | 0 | 100 | 0 | 0 | 0 | 0 | 0 | AEM- Sustainion X37-193 | 20 | Nafion Solution 5% | 0.5 | 1 | 0.5 M Na2CO3 +1 % H2O2 | 0 | 20 | 12.781 |  | 10.678 |  | 1 | 0.099945 | 0.91682 | 2.0029 | 3.0889 | 4.175 | 5.261 | 1 | 86 | 6 | Electrolyzer | 0 | -0.00014782 | normal | 0 | normal
Pd-Ni/CeO2 | IrO₂ | 0 | 0 | 0 | 0 | 0 | 0 | 0 | 0 | 0 | 0 | 100 | 0 | 0 | 0 | 0 | 0 | AEM- Sustainion X37-194 | 20 | Nafion Solution 5% | 0.8 | 1.2 | 0.5 M Na2CO3 +1 % H2O2 | 0 | 20 | 13.4 |  | 12.03 |  | 1 | 0.18797 | 2.0101 | 3.8322 | 5.6543 | 7.4765 | 9.2986 | 1 | 86 | 6 | Electrolyzer | 0 | 0.00034245 | late_life_degradation | 1 | warning
Pd-Ni/CeO2 | IrO₂ | 0 | 0 | 0 | 0 | 0 | 0 | 0 | 0 | 0 | 0 | 100 | 0 | 0 | 0 | 0 | 0 | AEM- Sustainion X37-195 | 20 | Nafion Solution 5% | 1 | 1 | 0.5 M Na2CO3 +1 % H2O2 | 0 | 20 | 16.386 |  | 14.21 |  | 1 | 0.15608 | 1.5602 | 2.9643 | 4.3684 | 5.7726 | 7.1767 | 1 | 86 | 6 | Electrolyzer | 0 | -0.00024715 | normal | 0 | normal
Pd-Ni/CeO2 | IrO₂ | 0 | 0 | 0 | 0 | 0 | 0 | 0 | 0 | 0 | 0 | 100 | 0 | 0 | 0 | 0 | 0 | AEM- Sustainion X37-196 | 20 | Nafion Solution 5% | 0.8 | 1 | 0.5 M Na2CO3 +1 % H2O2 | 0 | 20 | 13.712 |  | 10.131 |  | 0 | 0.051044 | 0.67231 | 1.7214 | 2.7704 | 3.8195 | 4.8685 | 1 | 86 | 4 | Electrolyzer | 0 | 0.00023223 | normal | 0 | warning
Pd-Ni/CeO2 | IrO₂ | 0 | 0 | 0 | 0 | 0 | 0 | 0 | 0 | 0 | 0 | 100 | 0 | 0 | 0 | 0 | 0 | AEM- Sustainion X37-197 | 20 | Nafion Solution 5% | 0.5 | 1 | 0.5 M Na2CO3 +1 % H2O2 | 0 | 20 | 9.706 |  | 7.27 |  | 1.5 | 0.21476 | 2.0199 | 3.825 | 5.6301 | 7.4352 | 9.2403 | 1 | 86 | 4 | Electrolyzer | 0 | -7.2e-05 | normal | 0 | normal
Pd-Ni/CeO2 | IrO₂ | 0 | 0 | 0 | 0 | 0 | 0 | 0 | 0 | 0 | 0 | 100 | 0 | 0 | 0 | 0 | 0 | AEM- Sustainion X37-198 | 20 | Nafion Solution 5% | 0.5 | 1 | 0.5 M Na2CO3 +1 % H2O2 | 0 | 20 | 16.386 |  | 14.231 |  | 0.8 | 0.17309 | 1.6457 | 3.1182 | 4.5908 | 6.0634 | 7.536 | 1 | 86 | 6 | Electrolyzer | 0 | 0.00029879 | late_life_degradation | 0 | warning
Pd-Ni/CeO2 | IrO₂ | 0 | 0 | 0 | 0 | 0 | 0 | 0 | 0 | 0 | 0 | 100 | 0 | 0 | 0 | 0 | 0 | AEM- Sustainion X37-199 | 20 | Nafion Solution 5% | 0.5 | 1 | 0.5 M Na2CO3 +1 % H2O2 | 0 | 20 | 15.82 |  | 12.31 |  | 1 | 0.01453 | 0.11905 | 0.23942 | 0.49529 | 0.75116 | 1.007 | 1 | 86 | 6 | Electrolyzer | 0 | -0.00027392 | normal | 0 | normal
Pd-Ni/CeO2 | IrO₂ | 0 | 0 | 0 | 0 | 0 | 0 | 0 | 0 | 0 | 0 | 100 | 0 | 0 | 0 | 0 | 0 | AEM- Sustainion X37-200 | 20 | Nafion Solution 5% | 0.5 | 0.6 | 0.5 M Na2CO3 +1 % H2O2 | 0 | 20 | 5.312 |  | 4.786 |  | 0.8 | 0.30715 | 0.69001 | 1.0555 | 1.421 | 1.7865 | 2.152 | 1 | 86 | 6 | Electrolyzer | 0 | 0.00017616 | late_life_degradation | 0 | warning
Pd-Ni/CeO2 | IrO₂ | 0 | 0 | 0 | 0 | 0 | 0 | 0 | 0 | 0 | 0 | 100 | 0 | 0 | 0 | 0 | 0 | AEM- Sustainion X37-201 | 20 | Nafion Solution 5% | 0.5 | 1 | 0.5 M Na2CO3 +1 % H2O2 | 0 | 20 | 13.86 |  | 14.21 |  | 0.8 | 0.11398 | 0.4421 | 0.83648 | 1.2289 | 1.6213 | 2.0137 | 1 | 86 | 6 | Electrolyzer | 0 | -0.00017689 | normal | 0 | normal
Pd-Ni/CeO2 | IrO₂ | 0 | 0 | 0 | 0 | 0 | 0 | 0 | 0 | 0 | 0 | 100 | 0 | 0 | 0 | 0 | 0 | AEM- Sustainion X37-202 | 20 | Nafion Solution 5% | 0.5 | 1 | 0.5 M Na2CO3 +1 % H2O2 | 0 | 20 | 12.201 |  | 11.52 |  | 0.8 | 0.08834 | 0.33601 | 0.62864 | 0.92443 | 1.2246 | 1.5247 | 1 | 86 | 6 | Electrolyzer | 0 | 0.00019326 | late_life_degradation | 0 | warning
Pd-Ni/CeO2 | IrO₂ | 0 | 0 | 0 | 0 | 0 | 0 | 0 | 0 | 0 | 0 | 100 | 0 | 0 | 0 | 0 | 0 | AEM- Sustainion X37-203 | 20 | Nafion Solution 5% | 0.5 | 1 | 0.5 M Na2CO3 +1 M KOH+ IL | 0 | 20 | 10.101 |  | 8.122 |  | 0.8 | 0.10087 | 0.44132 | 0.83257 | 1.2214 | 1.6102 | 1.9991 | 1 | 86 | 6 | Electrolyzer | 0 | 0.00013574 | late_life_degradation | 0 | warning
Pt-Ni/TiO2/CeO2 | IrO₂ | 50 | 0 | 50 | 0 | 0 | 0 | 0 | 0 | 0 | 20 | 80 | 20 | 0 | 3 | 0 | 1:1 | AEM- Sustainion X37-204 | 20 | nafion solution 5 % | 0.8 | 1 | 0.5 M Na2CO3 +1 M KOH+ IL | 0 | 40 | 10.675 |  | 11.4132 |  | 1 | 0.26339 | 0.67559 | 1.122 | 1.5683 | 2.0147 | 2.4611 | 1 | 91.67 | 6 | Electrolyzer | 0 | 0.00039923 | late_life_degradation | 1 | critical
Pt-Ni/TiO2/CeO2 | IrO₂ | 50 | 0 | 50 | 0 | 0 | 0 | 0 | 0 | 0 | 20 | 80 | 20 | 0 | 3 | 0 | 1:1 | AEM- Sustainion X37-205 | 20 | nafion solution 5 % | 0.8 | 1 | 0.5 M Na2CO3 +1 M KOH+ IL | 0 | 40 | 10.6722 |  | 6.8935 |  | 1 | 0.0101 | 0.07305 | 0.26717 | 0.49379 | 0.75289 | 0.99128 | 1 | 91.67 | 6 | Electrolyzer | 0 | 0.00030381 | normal | 0 | warning
Pt-Ni/TiO2/CeO2 | IrO₂ | 50 | 0 | 50 | 0 | 0 | 0 | 0 | 0 | 0 | 10 | 90 | 20 | 0 | 3 | 0 | 1:1 | AEM- Sustainion X37-206 | 20 | nafion solution 5 % | 0.3 | 0.3 | 0.5 M Na2CO3 +1 M KOH+ IL | 0 | 40 | 9.871 |  | 2.944 |  | 1 | 0.017 | 0.17133 | 0.5149 | 0.89341 | 1.239 | 1.6131 | 1 | 91.67 | 6 | Electrolyzer | 0 | -9.18e-07 | normal | 0 | normal
Pt-Ni/TiO2/CeO2 | IrO₂ | 50 | 0 | 50 | 0 | 0 | 0 | 0 | 0 | 0 | 10 | 90 | 20 | 0 | 3 | 0 | 1:1 | AEM- Sustainion X37-207 | 20 | nafion solution 5 % | 0.5 | 0.5 | 0.5 M Na2CO3 +1 M KOH+ IL | 0 | 40 | 12.786 |  | 6.9237 |  | 1 | 0.10594 | 0.45845 | 0.87473 | 1.3604 | 1.7601 | 2.2157 | 1 | 91.67 | 6 | Electrolyzer | 0 | 0.00028533 | late_life_degradation | 0 | warning
Pt-Ni/TiO2/CeO2 | IrO₂ | 50 | 0 | 50 | 0 | 0 | 0 | 0 | 0 | 0 | 10 | 90 | 20 | 0 | 3 | 0 | 1:2 | AEM- Sustainion X37-208 | 20 | nafion solution 5 % | 0.5 | 0.5 | 0.5 M Na2CO3 +1 M KOH+ IL | 0 | 40 | 11.892 |  | 6.9528 |  | 1 | 0.06898 | 0.28664 | 0.67375 | 1.096 | 1.5483 | 1.9306 | 1 | 91.67 | 6 | Electrolyzer | 0 | -8.88e-05 | normal | 0 | normal
Pt-Ni/TiO2/CeO2 | IrO₂ | 50 | 0 | 50 | 0 | 0 | 0 | 0 | 0 | 0 | 10 | 90 | 20 | 0 | 3 | 0 | 1:3 | AEM- Sustainion X37-209 | 20 | nafion solution 5 % | 0.5 | 0.8 | 0.5 M Na2CO3 +1 M KOH+ IL | 0 | 40 | 13.678 |  | 8.1481 |  | 1 | 0.01423 | 0.08896 | 0.23668 | 0.52647 | 0.89142 | 1.2286 | 1 | 91.67 | 6 | Electrolyzer | 0 | 0.00023877 | late_life_degradation | 0 | warning
10%_Palladium | IrO₂ | 10 | 0 | 0 | 0 | 0 | 0 | 0 | 0 | 0 | 0 | 0 | 0 | 90 | 5 |  |  | AEM- Sustainion X37-210 | 20 | Nafion Solution 5% | 0.5 | 1.5 | 0.5 M Na2CO3 + 0.5 M KOH +1 % H2O2 | 0 | 40 | 4.2867 |  | 2.9764 |  | 2 | 0.0833 | 0.38256 | 0.82841 | 1.3329 | 1.9314 | 2.53 | 1 | 27.89 | 6 | Electrolyzer | 0 | -4.9e-05 | normal | 0 | normal
10%_Palladium | IrO₂ | 10 | 0 | 0 | 0 | 0 | 0 | 0 | 0 | 0 | 0 | 0 | 0 | 90 | 5 |  |  | AEM- Sustainion X37-211 | 20 | Nafion Solution 5% | 0.5 | 1 | 0.5 M Na2CO3 + 0.5 M KOH +1 % H2O2 | 0 | 40 | 3.7867 |  | 2.997 |  | 2 | 0.1193 | 0.61446 | 1.6467 | 2.9597 | 4.4329 | 5.7607 | 1 | 27.89 | 6 | Electrolyzer | 0 | 0.00022352 | late_life_degradation | 0 | warning
10%_Palladium | IrO₂ | 10 | 0 | 0 | 0 | 0 | 0 | 0 | 0 | 0 | 0 | 0 | 0 | 90 | 5 |  |  | AEM- Sustainion X37-212 | 20 | Nafion Solution 5% | 0.5 | 1 | 0.5 M Na2CO3 + 0.5 M KOH +1.5 % H2O2 | 0 | 40 | 3.0967 |  | 3.9763 |  | 2.5 | 0.03801 | 0.52085 | 1.5259 | 2.6912 | 3.9377 | 5.2778 | 1 | 26.86 | 6 | Electrolyzer | 0 | 0.0002521 | late_life_degradation | 0 | warning
10%_Palladium | IrO₂ | 10 | 0 | 0 | 0 | 0 | 0 | 0 | 0 | 0 | 0 | 0 | 0 | 90 | 5 |  |  | AEM- Sustainion X37-213 | 20 | Nafion Solution 5% | 0.5 | 1 | 0.5 M Na2CO3 + 0.5 M KOH +1 % H2O2 | 0 | 40 | 2.2867 |  | 1.9764 |  | 2 | 0.0833 | 0.38256 | 0.82841 | 1.3329 | 1.9314 | 2.53 | 1 | 27.89 | 6 | Electrolyzer | 0 | 0.00010277 | late_life_degradation | 0 | warning
10%_Palladium | IrO₂ | 100 | 0 | 0 | 0 | 0 | 0 | 0 | 0 | 0 | 0 | 0 | 0 | 90 | 0 |  |  | AEM- Sustainion X37-214 | 20 | Nafion Solution 5% | 0.5 | 1 | 0.5 M Na2CO3 + 0.5 M KOH +1 % H2O2 | 0 | 40 | 3.2867 |  | 2.197 |  | 2 | 0.1193 | 0.61446 | 1.6467 | 2.9597 | 4.4329 | 5.7607 | 1 | 27.89 | 6 | Electrolyzer | 0 | 0.00025025 | late_life_degradation | 0 | warning
Pt-Pd/TiO2 | IrO₂ | 70 | 0 | 0 | 30 | 0 | 0 | 0 | 0 | 0 | 100 | 0 | 0 | 0 | 3 |  |  | AEM- Sustainion X37-215 | 20 | Nafion Solution 5% | 0.8 | 1 | 0.5 M KOH +1.5 % H2O2 | 0 | 40 | 5.0967 |  | 3.9763 |  | 1 | 0.03801 | 0.52085 | 1.5259 | 2.6912 | 3.9377 | 5.2778 | 1 | 87.78 | 6 | Electrolyzer | 0 | 0.00025393 | late_life_degradation | 0 | warning
Pt-Pd/TiO3 | IrO₂ | 60 | 0 | 0 | 40 | 0 |  |  |  |  | 100 | 0 | 0 | 0 | 3 |  |  | AEM- Sustainion X37-216 | 20 | Nafion Solution 5% | 0.8 | 1 | 0.5 M KOH +1.5 % H2O3 | 0 | 40 | 4.5967 |  | 3.1763 |  | 1 | 0.03768 | 0.38603 | 0.76703 | 1.1625 | 1.5303 | 1.8133 | 1 | 81.35 | 6 | Electrolyzer | 0 | -0.00010631 | normal | 0 | normal
Pt-Co/TiO2/g-C3N4 | IrO₂ | 80 | 20 | 0 | 0 | 0 | 0 | 0 | 0 | 0 | 80 | 0 | 20 | 0 | 3 | 0 | 1:2 | AEM- Sustainion X37-217 | 20 | Nafion Solution 5% | 0.5 | 0.5 | 0.5 M Na2CO3 + 0.5 M KOH +1.5 % H2O2 | 0 | 20 | 5.56 |  | 4.11 |  | 1.5 | 0.51398 | 1.2136 | 2.0002 | 2.7868 | 3.5734 | 4.3599 | 1 | 82.76 | 4 | Electrolyzer | 0 | 7.89e-05 | normal | 0 | normal
Pt-Co/TiO2/g-C3N4 | IrO₂ | 70 | 30 | 0 | 0 | 0 | 0 | 0 | 0 | 0 | 80 | 0 | 20 | 0 | 3 | 0 | 1:1 | AEM- Sustainion X37-218 | 20 | Nafion Solution 5% | 0.5 | 1 | 0.5 M Na2CO3 + 0.5 M KOH +1.5 % H2O2 | 0 | 40 | 9.8679 |  | 6.8526 |  | 1.5 | 0.53083 | 1.3174 | 2.1186 | 2.9198 | 3.721 | 4.5222 | 1 | 82 | 6 | Electrolyzer | 0 | 3.45e-05 | normal | 0 | normal
Pt-Co/TiO2/g-C3N4 | IrO₂ | 50 | 50 | 0 | 0 | 0 | 0 | 0 | 0 | 0 | 90 | 0 | 10 | 0 | 3 | 42.87 | 1:1 | AEM- Sustainion X37-219 | 20 | Nafion Solution 5% | 0.5 | 0.3 | 0.5 M Na2CO3 + 0.5 M KOH +1.5 % H2O2 | 0 | 40 | 4.7757 |  | 3.7161 |  | 1.5 | 0.57428 | 1.3054 | 2.28 | 3.2546 | 4.2291 | 5.2037 | 1 | 82 | 6 | Electrolyzer | 0 | 2.69e-05 | normal | 0 | normal
Pt-Co/TiO2/g-C3N4 | IrO₂ | 50 | 50 | 0 | 0 | 0 | 0 | 0 | 0 | 0 | 90 | 0 | 10 | 0 | 3 | 48.7 | 1:1 | AEM- Sustainion X37-220 | 20 | Nafion Solution 5% | 0.5 | 0.5 | 0.5 M Na2CO3 + 0.5 M KOH +1.5 % H2O2 | 0 | 50 | 6.2556 |  | 4.1078 |  | 1.5 | 0.01 | 0.12719 | 0.30499 | 0.5073 | 0.75295 | 1.0019 | 1 | 79.87 | 6 | Electrolyzer | 0 | -3.6e-05 | normal | 0 | normal
Pt-Co/TiO2/g-C3N4 | IrO₂ | 50 | 50 | 0 | 0 | 0 | 0 | 0 | 0 | 0 | 90 | 0 | 10 | 0 | 3 | 48.7 | 1:1 | AEM- Sustainion X37-221 | 20 | Nafion Solution 5% | 0.8 | 0.8 | 0.5 M Na2CO3 +1.5 % H2O2 | 0 | 40 | 5.1056 |  | 1.4778 |  | 1.5 | 0.0105 | 0.1372 | 0.32828 | 0.54286 | 0.79852 | 1.0519 | 1 | 79.87 | 6 | Electrolyzer | 0 | -9.4e-05 | normal | 0 | normal
Pt-Co/TiO2/g-C3N4 | IrO₂ | 50 | 50 | 0 | 0 | 0 | 0 | 0 | 0 | 0 | 90 | 0 | 10 | 0 | 3 | 48.7 | 1:1 | AEM- Sustainion X37-222 | 20 | Nafion Solution 5% | 0.5 | 0.3 | 0.5 M Na2CO3 +1 % H2O2 | 0 | 40 | 2.9555 |  | 2.1008 |  | 1.5 | 0.011 | 0.15049 | 0.36384 | 0.59171 | 0.84511 | 1.1042 | 1 | 79.87 | 6 | Electrolyzer | 0 | 7.25e-05 | normal | 0 | normal
Pt-Co/TiO2/g-C3N4 | IrO₂ | 50 | 50 | 0 | 0 | 0 | 0 | 0 | 0 | 0 | 90 | 0 | 10 | 0 | 3 | 0 | 1:1 | AEM- Sustainion X37-223 | 20 | Nafion Solution 5% | 0.5 | 0.5 | 0.5 M Na2CO3 + 0.5 M KOH +1.5 % H2O2 | 0 | 40 | 5.4802 |  | 3.9558 |  | 1 | 0.0109 | 0.17603 | 0.39164 | 0.61521 | 0.86187 | 1.0908 | 1 | 79.87 | 4 | Electrolyzer | 0 | 0.00019229 | normal | 0 | normal
Pt-Co/TiO2/g-C3N4 | IrO₂ | 50 | 50 | 0 | 0 | 0 | 0 | 0 | 0 | 0 | 90 | 0 | 10 | 0 | 3 | 0 | 1:1 | AEM- Sustainion X37-224 | 20 | Nafion Solution 5% | 0.5 | 0.5 | 0.5 M Na2CO3 + 0.5 M KOH +1.5 % H2O2 | 0 | 40 | 5.8679 |  | 3.1526 |  | 1 | 0.0099 | 0.16152 | 0.34954 | 0.55737 | 0.77297 | 0.99185 | 1 | 79.87 | 6 | Electrolyzer | 0 | 0.00010359 | normal | 0 | normal
Pt-Co/TiO2/g-C3N4 | IrO₂ | 50 | 50 | 0 | 0 | 0 | 0 | 0 | 0 | 0 | 90 | 0 | 10 | 0 | 3 | 0 | 1:1 | AEM- Sustainion X37-225 | 20 | Nafion Solution 5% | 0.5 | 0.5 | 0.5 M Na2CO3 + 0.5 M KOH +1.5 % H2O2 | 0 | 40 | 5.789 |  | 3.2526 |  | 2 | 0.01 | 0.22385 | 0.48919 | 0.7918 | 1.1052 | 1.4294 | 1 | 79.87 | 6 | Electrolyzer | 0 | 0.00024662 | normal | 0 | normal
Pt-Co/TiO2/g-C3N4 | IrO₂ | 50 | 50 | 0 | 0 | 0 | 0 | 0 | 0 | 0 | 90 | 0 | 10 | 0 | 3 | 0 | 1:2 | AEM- Sustainion X37-226 | 20 | Nafion Solution 5% | 0.5 | 25 | 0.5 M Na2CO3 + 0.5 M KOH +1.5 % H2O2 | 0 | 40 | 8.587 |  | 6.4156 |  | 1.5 | 0.01 | 0.22385 | 0.48919 | 0.7918 | 1.1052 | 1.4294 | 1 | 79.87 | 6 | Electrolyzer | 0 | 0.00026995 | normal | 0 | normal
Pt-Co/TiO2/g-C3N4 | IrO₂ | 50 | 50 | 0 | 0 | 0 | 0 | 0 | 0 | 0 | 90 | 0 | 10 | 0 | 3 | 0 | 1:2 | AEM- Sustainion X37-227 | 20 | Nafion Solution 5% | 0.8 | 1 | 0.5 M Na2CO3 + 0.5 M KOH +1.5 % H2O2 | 0 | 40 | 9.8723 |  | 7.1768 |  | 1 | 0.12988 | 0.52736 | 1.5945 | 3.2265 | 5.176 | 7.1254 | 1 | 79.87 | 9 | Electrolyzer | 0 | 7.38e-05 | normal | 0 | normal
Pt-Co/TiO2/g-C3N4 | IrO₂ | 50 | 50 | 0 | 0 | 0 | 0 | 0 | 0 | 0 | 90 | 0 | 10 | 0 | 3 | 0 | 1:1 | AEM- Sustainion X37-228 | 20 | Nafion Solution 5% | 0.5 | 1.5 | 0.5 M Na2CO3 + 0.5 M KOH +1.5 % H2O2 | 0 | 40 | 12.1994 |  | 9.6748 |  | 1.5 | 0.07955 | 0.57153 | 2.0248 | 4.1591 | 6.4167 | 8.6742 | 1 | 79.87 | 4 | Electrolyzer | 0 | 0.00017732 | normal | 0 | normal
Pt-Co/TiO2/g-C3N4 | IrO₂ | 50 | 50 | 0 | 0 | 0 | 0 | 0 | 0 | 0 | 90 | 0 | 10 | 0 | 3 | 0 | 1:1 | AEM- Sustainion X37-229 | 20 | Nafion Solution 5% | 1 | 1 | 0.5 M Na2CO3 + 0.5 M KOH +1.5 % H2O2 | 0 | 40 | 10.7586 |  | 7.8674 |  | 1.5 | 0.12475 | 0.73894 | 2.1871 | 4.2321 | 6.43 | 8.6279 | 1 | 79.87 | 8 | Electrolyzer | 0 | 0.00014139 | normal | 0 | normal
Pt-Co/TiO2/g-C3N4 | IrO₂ | 30 | 70 | 0 | 0 | 0 | 0 | 0 | 0 | 0 | 80 | 0 | 20 | 0 | 3 | 29.78 | 1:2 | AEM- Sustainion X37-230 | 20 | Nafion Solution 5% | 0.5 | 1 | 0.5 M Na2CO3 + 0.5 M KOH +1.5 % H2O2 | 0 | 40 | 1.3892 |  | 1.8566 |  | 1.5 | 0.09085 | 0.78414 | 2.3155 | 4.4056 | 6.4557 | 8.5058 | 1 | 79.87 | 2 | Electrolyzer | 0 | 0.00030625 | normal | 0 | normal
Pt-Co/TiO2/g-C3N4 | IrO₂ | 30 | 70 | 0 | 0 | 0 | 0 | 0 | 0 | 0 | 90 | 0 | 10 | 0 | 3 | 48.7 | 1:1 | AEM- Sustainion X37-231 | 20 | Nafion Solution 5% | 0.5 | 1 | 0.5 M Na2CO3 + 0.5 M KOH +1.5 % H2O2 | 0 | 0 | 0.18673 |  | 0.076366 |  | 2 | 0.09085 | 0.83446 | 2.3987 | 4.4888 | 6.5451 | 8.6013 | 1 | 79.87 | 2 | Electrolyzer | 0 | 0.0003064 | normal | 0 | failure
Pt/Graphite | IrO₂ | 25 | 0 | 0 | 0 | 0 | 0 | 0 | 85 | 0 | 0 | 0 | 0 | 0 | 4 |  | 1:1 | AEM- Sustainion X37-65 | 20 | Nafion Solution 5% | 0.6 | 1.5 | 0.5 M Na2CO3 + 0.5 M KOH +1.5 % H2O2 | 0 | 60 | 2.3169 |  | 1.2716 |  | 2.5 | 0.28511 | 0.70121 | 1.1329 | 1.5188 | 2.0321 | 2.3254 | 1 | 40.3399 | 8 | Electrolyzer | 0 | 0.00031482 | normal | 0 | failure
Pt-Co-Ni/TiO2/g-C3N4 |  | 50 | 25 | 25 | 0 | 0 | 0 | 0 | 0 | 0 | 70 | 0 | 30 | 0 | 5 | 53.786 | 1:1.5 | AEM- Sustainion X44 | 20 | Nafion Solution 5% | 0.6 | 1.9 | 0.5 M Na2CO3 + 0.5 M KOH +0.5 % H2O2 | 175 | 40 | 5.7509 |  | 2.9467 |  | 1.5 | [6 empty] | 1 | 53.8733 | 5 | Solar light | 0 | 2.94e-05 | normal | 0 | failure
Pt-Co-Ni/TiO2/g-C3N5 | IrO₂ | 50 | 25 | 25 | 0 | 0 | 0 | 0 | 0 | 0 | 70 | 0 | 30 | 0 | 5 | 53.786 | 1:2 | AEM- Sustainion X37-193 | 20 | Nafion Solution 5% | 0.5 | 1 | 0.5 M CaCO3+O2 | 0 | 40 | 0.85129 |  | 0.16808 |  | 1.5 | 0.084949 | 0.82288 | 2.4139 | 4.4741 | 6.5448 | 8.5902 | 1 | 31.5705 | 4 | Electrolyzer | 0 | 7.53e-05 | normal | 0 | failure
Pt-Ru/TiO2 |  | 70 | 0 | 0 | 0 | 0 | 0 | 30 | 0 | 0 | 100 | 0 | 0 | 0 | 5 | 48.1629 | 1:1 | AEM- Sustainion X44 | 20 | nafion solution 5 % | 0 | 2 | .5 M Na2CO3 + 0.5 M KOH +1.5 % H2O2 | 150 | 40 | 6.0015 |  | 3.5265 |  | 1.5 | [6 empty] | 1 | 78.9088 | 6 | Solar light | 0 | 0.0001411 | normal | 0 | failure
Pt-Co/TiO2/CeO2 | IrO₂ | 30 | 70 | 0 | 0 | 0 | 0 | 0 | 0 | 0 | 30 | 70 | 0 | 0 | 3 | 49.2669 | 1:1 | AEM- Sustainion X37-231 | 20 | Nafion Solution 5% | 0.51412 | 1 | 0.5 M Na2CO3 + 0.5 M KOH +1.5 % H2O2 | 0 | 0 | 0.37789 |  | 0.05929 |  | 2 | 0.084949 | 0.82288 | 2.4139 | 4.4741 | 6.5448 | 8.5902 | 1 | 81.0117 | 2 | Electrolyzer | 0 | -3.23e-05 | normal | 0 | failure
Pt-Co-Ni/TiO2/CeO2 | iridium_oxide_(iro2) | 70 | 20 | 10 | 0 | 0 | 0 | 0 | 0 | 0 | 30 | 70 | 20 | 0 | 3 | 52.117 | 1:2 | AEM- Sustainion X44 | 20 | Nafion Solution 5% | 0.5 | 1 | 1M CaHCO3 | 0 | 40 | 5.1872 |  | 2.8725 |  | 1.5 | 0.094949 | 0.92988 | 2.4139 | 4.4741 | 6.5448 | 8.5902 | 1 | 56.9 | 6 | Electrolyzer | 0 | 0.00024193 | normal | 0 | failure
Pt-Co-Ni/TiO2/CeO3 | IrO₂ | 70 | 0 | 10 | 0 | 0 | 0 | 0 | 0 | 0 | 30 | 70 | 20 | 0 | 3 | 52.117 | 1:2 | AEM- Sustainion X44 | 20 | Nafion Solution 5% | 0.3 | 1 | 0.5 M Na2CO3 + 0.5 M KOH +1.5 % H2O2 | 0 | 41 | 2.3003 |  | 1.652 |  | 1.5 | 0.084949 | 0.82288 | 2.4139 | 4.4741 | 6.5448 | 8.5902 | 1 | 94.7126 | 2 | Electrolyzer | 0 | 0.00020725 | normal | 0 | failure
Carbon Paper | IrO₂ | 0 | 0 | 0 | 0 | 0 | 0 | 0 | 100 | 0 | 0 | 0 | 0 | 0 | 3 |  | 1:5 | AEM- Sustainion X37-53 | 20 | Nafion Solution 5% | 0.55 | 0 | 0.5 M Na2CO3 + 1 M KOH +1.5 % H2O2 | 0 | 40 | 2.0808 |  | 0.11208 |  | 2 | 0.19397 | 0.5371 | 1.0545 | 1.5697 | 2.2459 | 3.2479 | 1 | 13.5796 | 4 | Electrolyzer | 0 | 0.0003452 | normal | 0 | failure
Pt/CeO2 | RuO₂ | 20 | 0 | 0 | 0 | 0 | 0 | 0 | 0 | 0 | 0 | 80 | 0 | 0 |  | 41.7047 | 1:1 | AEM- Sustainion X37-220 | 20 | Nafion Solution 5% | 0.55 | 1 | 0.5 M Na2CO3 +1 % H2O2 | 0 | 20 | 0.017082 |  | 0.036468 |  | 1.5 | 0.70167 | 0.85562 | 0.87393 | 0.91591 | 1.0122 | 1.1138 | 1 | 51.858 | 2 | Electrolyzer | 0 | 0.0002033 | normal | 0 | failure
10%_Palladium | IrO₂ | 100 | 0 | 0 | 0 | 0 | 0 | 0 | 0 | 0 | 0 | 0 | 0 | 90 | 5 |  | 1:1 | AEM- Sustainion X37-212 | 20 | Nafion Solution 5% | 0.5 | 1 | 0.5 M Na2CO3 + 0.5 M KOH +1.5 % H2O2 | 0 | 40 | 6.0511 |  | 3.251 |  | 2.5 | 0.027385 | 0.50407 | 1.4909 | 2.6041 | 3.9022 | 5.3285 | 1 | 27.0204 | 6 | Electrolyzer | 0 | -0.00010033 | normal | 0 | normal
Ni-Co/TiO2/CeO2 | IrO₂ | 0 | 50 | 50 | 0 | 0 | 0 | 0 | 0 | 0 | 20 | 80 | 0 | 0 | 5 |  | 1:1 | AEM- Sustainion X37-132 | 20 | nafion solution 5 % | 1 | 1 | 0.5 M Na2CO3 + 0.5 M KOH +1.5 % H2O2 | 0 | 40 | 8.3305 |  | 6.0321 |  | 1 | 0.099382 | 0.40677 | 0.76551 | 1.1315 | 1.5441 | 1.9061 | 1 | 67.2499 | 6 | Electrolyzer | 0 | 8.33e-05 | normal | 0 | normal
Pt-Co/CeO2/g-C3N4 | IrO₂ | 20 | 80 | 0 | 0 | 0 | 0 | 0 | 0 | 0 | 0 | 90 | 10 | 0 | 3 |  | 1:2 | AEM- Sustainion X37-123 | 20 | Nafion Solution 5% | 0.5 | 2 | 0.5 M Na2CO3 + 0.5 M KOH +1.5 % H2O2 | 0 | 40 | 7.8658 |  | 5.1027 |  | 1 | 0.0085481 | 0.095181 | 0.21118 | 0.3424 | 0.56614 | 0.72556 | 1 | 78.3845 | 6 | Electrolyzer | 0 | 1.1e-05 | normal | 0 | normal
Pt-Co/CeO2/g-C3N4 |  | 50 | 50 | 0 | 0 | 0 | 0 | 0 | 0 | 0 | 0 | 90 | 10 | 0 | 3 |  | 1:2 | AEM- Sustainion X37-124 | 20 | Nafion Solution 5% | 1 | 2 | 0.5 M Na2CO3 + 0.5 M KOH +1.5 % H2O2 | 0 | 40 | 7.1072 |  | 3.2238 |  | 1.5 | [6 empty] | 1 | 79.232 | 6 | Solar light | 0 | 0.00011537 | normal | 0 | normal
Pt-Ru-Co/TiO2/g-C3N4 | IrO₂ | 40 | 40 | 0 | 0 | 0 | 0 | 20 | 0 | 0 | 80 | 0 | 20 | 0 | 3 |  | 1:1 | AEM- Sustainion X37-125 | 20 | Nafion Solution 5% | 0.8 | 1 | 0.5 M Na2CO3 + 0.5 M KOH +1.5 % H2O2 | 0 | 40 | 8.1212 |  | 5.6683 |  | 1.5 | 0.011012 | 0.16365 | 0.47423 | 0.77599 | 1.0613 | 1.4658 | 1 | 78.932 | 6 | Electrolyzer | 1 | 0.00067815 | performance_anomaly | 1 | normal
Pt-Ru-Co/TiO2/g-C3N4 | IrO₂ | 40 | 40 | 0 | 0 | 0 | 0 | 20 | 0 | 0 | 80 | 0 | 20 | 0 | 5 |  | 1:1 | AEM- Sustainion X37-126 | 20 | Nafion Solution 5% | 0.8 | 1 | 0.5 M Na2CO3 + 1 M KOH +1.5 % H2O2 | 0 | 40 | 10.7271 |  | 7.3789 |  | 1.5 | [6 empty] | 1 | 78.932 | 8 | Electrolyzer | 0 | 0.00039588 | normal | 0 | normal
Ru/TiO2/CeO2 | IrO₂ | 0 | 0 | 0 | 0 | 0 | 0 | 100 | 0 | 0 | 70 | 30 | 0 | 0 | 5 |  | 1:1 | AEM- Sustainion X37-127 | 20 | nafion solution 5 % | 1 | 1.5 | 0.5 M Na2CO3 + 0.5 M KOH +1 % H2O2 | 0 | 40 | na |  | 6.223 |  | 1.5 | 0.25769 | 0.78808 | 1.3121 | 1.9911 | 2.5836 | 3.2077 | 1 | 60.4165 | 6 | Electrolyzer | 0 | 0.0002035 | normal | 0 | normal
Pt-Ni-Co/CeO2/g-C3N4 | IrO₂ | 60 | 20 | 20 | 0 | 0 | 0 | 0 | 0 | 0 | 70 | 30 | 0 | 0 | 3 |  | 1:1 | AEM- Sustainion X37-176 | 20 | Nafion Solution 5% | 0.5 | 0.5 | 0.5 M Na2CO3 +1.5 % H2O2 | 0 | 40 | 6.015 |  | 4.3862 |  | 1.5 | 0.016433 | 0.13403 | 0.30391 | 0.54074 | 0.85339 | 0.98594 | 1 | 80.3231 | 6 | Electrolyzer | 1 | 0.00082702 | sudden_drop_anomaly | 1 | warning
Pt-Co/CeO2/g-C3N4 | IrO₂ | 80 | 20 | 0 | 0 | 0 | 0 | 0 | 0 | 0 | 0 | 80 | 20 | 0 | 3 |  | 1:1 | AEM- Sustainion X37-221 | 20 | Nafion Solution 5% | 0.8 | 0.8 | 0.5 M Na2CO3 +1.5 % H2O2 | 0 | 40 | 6.918 |  | 4.5731 |  | 1.5 | 0.0005856 | 0.13849 | 0.3503 | 0.60991 | 0.82552 | 1.0268 | 1 | 79.8793 | 6 | Electrolyzer | 0 | 0.00041185 | normal | 0 | normal
Pd-Ni/CeO2 | IrO₂ | 0 | 0 | 20 | 80 | 0 | 0 | 0 | 0 | 0 | 0 | 100 | 0 | 0 | 3 |  | 0 | AEM- Sustainion X37-203 | 20 | Nafion Solution 5% | 0.5 | 1.2 | 0.5 M Na2CO3 +1 M KOH+ IL | 0 | 20 | 10.0951 |  | 8.293 |  | 1 | 0.1022 | 0.44189 | 0.82777 | 1.181 | 1.6023 | 1.9486 | 1 | 86.4147 | 6 | Electrolyzer | 0 | 0.00026006 | normal | 0 | normal
Pd-Ni/CeO2 |  | 0 | 0 | 30 | 70 | 0 | 0 | 0 | 0 | 0 | 0 | 100 | 0 | 0 | 3 |  | 1:1.5 | AEM- Sustainion X37-204 | 20 | Nafion Solution 5% | 0.5 | 0.5 | 0.5 M Na2CO3 + 0.5 M KOH +1.5 % H2O2 | 100 | 0 | 1.0522 |  | 0.61927 |  | 1.5 | [6 empty] | 1 | 79.2593 | 6 | Solar light | 0 | 5.2e-05 | normal | 0 | normal
Pd-Ni/CeO2 | IrO₂ | 3 | 1 | 30 | 70 | 0 | 0 | 0 | 0 | 0 | 0 | 100 | 0 | 0 | 5 |  | 0 | AEM- Sustainion X37-205 | 20 | Nafion Solution 5% | 0.8 | 1 | 0.5 M Na2CO3 +1 % H2O2 | 0 | 45 | 13.5566 |  | 10.0754 |  | 1 | 0.045671 | 0.68169 | 1.7228 | 2.6998 | 3.717 | 4.8677 | 1 | 85.9161 | 8 | Electrolyzer | 0 | 0.00062573 | normal | 0 | normal
Pt-Co/TiO2/g-C3N4 +Biocatalyst 2% |  | 50 | 50 | 0 | 0 | 0 | 0 | 0 | 0 | 1 | 79 | 0 | 19 | 0 | 5 |  | 1:5 | AEM- Sustainion X37-206 | 20 | nafion solution 5 % | 0.3 | 2 | Buffer+1 M KCL | 150 | 40 | 3.9857 |  | 1.2001 |  | 1.5 | [6 empty] | 1 | 66.8621 | 6 | Solar light | 0 | 0.00068607 | normal | 0 | normal
Ru/TiO2 | NiFeO | 100 | 0 | 1 | 0 | 0 | 0 | 0 | 0 | 0 | 101 | 0 | 0 | 0 | 5 | 0.14829 | 1:1 | 0 | 20 | Nafion Solution 5% | 0.50309 | -0.013583 | 0.5 M Na2CO3 +1 % H2O2 | 1 | 19 | 1.3784 | 0.80042 | 0.99074 | 0.37218 | 1.2957 | 2.292 | 3.176 | 4.1345 | 5.1595 | 1.0006 | 0.40861 | 1 |  | 3 | Electrolyzer | 0 | 9.32e-05 | normal | 0 | normal
Pt-Ru/g-C3N4 | IrO₂ | 79 | 0 | 1 | 0 | 0 | 0 | 0 | 0 | 0 | 1 | 0 | 100 | 0 | 5 | 1.5509 | 1:2 | 0 | 20 | Nafion Solution 5% | 0.0080034 | 20.4107 | 0.5 M Na2CO3 + 0.5 M KOH +1.5 % H2O2 | 179 | 40 | 3.0429 | 2.1608 | 2.0017 | [6 empty] | 1.0015 | 2.6512 | 1 | 51.858 | 6 | Solar light | 0 | 0.00069336 | normal | 0 | warning
Pt-Co-Ni/TiO2/g-C3N4 | IrO₂ | 50 | 25 | 25 | 0 | 0 | 0 | 0 | 0 | 0 | 80 | 0 | 20 | 0 | 6 | 0.60865 | 1:1.5 | 0 | 20 | Nafion Solution 5% | -0.0046 | 20.1347 | 0.5 M Na2CO3 + 0.5 M KOH +0.5 % H2O2 | 174 | 40 | 4.9038 | 1.9676 | 1.4876 | [6 empty] | 1.0024 | 2.4011 | 1 | 27.0204 | 6 | Solar light | 0 | 0.0007609 | normal | 0 | warning
40wt%_Pt/C | IrO₂ | 40 | 0 | 0 | 0 | 1 | 0 | 0 | 0 | 0 | 0 | 0 | 1 | 80 | 0.05 |  | 1:2 | AEM- Sustainion X37-56 | 20 | Nafion Solution 5% | 0.48536 | 0.046569 | 0.5 M H2So4 | 0 | 40 | 0.32528 | 0.13652 | 1.998 | [6 empty] | 1.0029 | 4.5704 | 1 | 67.2499 | 2 | Solar light | 0 | 0.00070531 | normal | 0 | warning
Pt/Graphite | IrO₂ | 101 | 1 | 0 | 0 | 0 | 0 | 0 | 0 | 0 | 0 | 0 | 1 | 0 | 0.05 |  | 1:1 | AEM- Sustainion X37-63 | 20 | Nafion Solution 5% | 0.50073 | 0.61473 | 0.5 M Na2CO3 + 0.5 M KOH +1.5 % H2O2 | 0 | 40 | 1.6823 | 0.17656 | 0.99693 | 0.25646 | 0.66504 | 1.0963 | 1.4432 | 1.8421 | 2.149 | 0.99604 | 1.2175 | 1 | 78.3845 | 8 | Electrolyzer | 0 | 0.00052636 | normal | 0 | warning
Pt-Co-Ni/TiO2/g-C3N4 | iridium_oxide_(iro2) | 48 | 24 | 25 | 0 | 0 | 0 | 0 | 0 | 0 | 80 | 0 | 20 | 0 | 0.05 | 0.056688 | 1:1.5 | 0 | 20 | Nafion Solution 5% | 0.013541 | 19.3196 | 0.5 M Na2CO3 + 0.5 M KOH +0.5 % H2O2 | 172 | 40 | 4.7476 | 1.7476 | 1.4888 | [6 empty] | 0.99948 | 6.5713 | 1 | 79.232 | 6 | Solar light | 0 | 0.00030708 | normal | 0 | warning
Ru/graphene | IrO₂ | 1 | 0 | -1 | 0 | 0 | 0 | 0 | 0 | 0 | 0 | 0 | 1 | 2 | 0.05 | 5.4748 | 1:1 | 0 | 20 | nafion solution 5 % | -0.0097292 | 19.6328 | 0.5 M Na2CO3 + 0.5 M KOH +1.5 % H2O2 | 0 | 40 | 2.0468 | 1.8003 | 2.4886 | 0.13753 | 0.51587 | 0.89563 | 1.3423 | 1.7725 | 2.0616 | 0.98825 | 3.1907 | 1 | 78.932 | 6 | Electrochemical devices | 0 | 0.00034803 | normal | 0 | warning
Pt-Co/TiO2/g-C3N4 | IrO₂ | 49 | 50 | 0 | 0 | 0 | 0 | 0 | 0 | 0 | 90 | 0 | 10 | 0 | 0.05 | 0.31682 | 1:2 | 0 | 20 | Nafion Solution 5% | 0.01174 | 14.722 | 0.5 M Na2CO3 + 0.5 M KOH +1.5 % H2O2 | 188 | 40 | 7.9933 | 5.8376 | 0.99777 | [6 empty] | 0.99722 | 3.2045 | 1 | 78.932 | 9 | Solar light | 0 | 0.00017737 | normal | 0 | normal
Pt-Pd/TiO3 | RuO₂ | 61 | 0 | 0 | 40 | 1 |  |  |  |  | 99 | 0 | 0 | 0 | 0.05 |  | 1:1 | AEM- Sustainion X37-216 | 20 | Nafion Solution 5% | 0.80732 | 1.0168 | 0.5 M KOH +1.5 % H2O3 | 0 | 40 | 4.594 | 3.2547 | 0.99429 | 0.035577 | 0.35846 | 0.77312 | 1.1941 | 1.4478 | 1.7686 | 0.99487 | 0.21623 | 1 | 60.4165 | 6 | Electrolyzer | 0 | 0.00020512 | normal | 0 | normal
Pt-Ni/TiO2/CeO2 | IrO₂ | -3 | 0 | -1 | 0 | 0 | 0 | 0 | 0 | 0 | 90 | 0 | 11 | -1 | 0.05 | 40.4186 | 1:1 | AEM- Sustainion X37-83 | 20 | Nafion Solution 5% | 0.5021 | 1.2686 | 0.5 M Na2CO3 + 0.5 M KOH +1.5 % H2O2 | 0 | 39 | -0.014336 | -0.17863 | 1.5114 | 0.011676 | 0.0687 | 0.16032 | 0.18691 | 0.2569 | 0.45882 | 1.5691 | 2.455 | 1 | 80.3231 | 6 | Electrochemical devices | 0 | 0.0003115 | normal | 0 | warning
Pt-Ni/Graphene oxide | IrO₂ | 50 | 1 | 50 | 0 | 0 | 0 | 0 | 0 | 0 | 78 |  | 20 | 0 | 2.9105 | 0.68091 | 1:1 | AEM- Sustainion X37-141 | 20 | Nafion Solution 5% | 0.50882 | 0.37948 | 0.5 M Na2CO3 + 0.5 M KOH +1 % H2O0 | 0 | 40 | 3.9212 | 2.0767 | 1.0023 | 0.14435 | 0.53131 | 0.94457 | 1.2624 | 1.7863 | 2.3107 | 0.99224 | 2.995 | 1 | 79.8793 | 6 | Electrolyzer | 0 | 0.00033648 | normal | 0 | warning
Pt-Ni/TiO2/g-C3N4 | IrO₂ | 51 | 0 | 50 | 0 | 0 | 0 | 0 | 0 | 0 | 81 | 0 | 20 | 0 | 3.0407 | -0.21466 | 1:1 | AEM- Sustainion X37-140 | 20 | nafion solution 5 % | 0.78559 | 1.1501 | 0.5 M Na2CO3 + 0.5 M KOH +1 % H2O1 | 0 | 40 | 6.426 | 4.705 | 1.4972 | 0.17193 | 0.61171 | 1.1834 | 1.7749 | 2.3887 | 3.2346 | 1.0041 | 2.2378 | 1 | 86.4147 | 6 | Electrolyzer | 0 | 0.00032948 | normal | 0 | warning
Pt/TiO2/g-C3N4 | RuO₂ | 101 | 0 | 0 | 0 | 1 | 0 | 0 | 0 | 0 | 80 | 0 | 20 | 0 | 2.9916 | 41.2174 | 1:1 | AEM- Sustainion X37-122 | 20 | Nafion Solution 5% | -0.00105 | 15.6384 | 0.5 M Na2CO3 + 0.5 M KOH +1.5 % H2O2 | 0 | 41 | 1.1386 | 0.5827 | 1.506 | [6 empty] | 1.0005 | 4.9627 | 1 | 79.2593 | 6 | Electrochemical devices | 0 | 0.0002658 | normal | 0 | warning
Pt-Co/TiO2/g-C3N4 | IrO₂ | 51 | 50 | 0 | 0 | 0 | 0 | 0 | 0 | 0 | 89 | 0 | 10 | 0 | 2.9719 | -0.56579 | 1:1 | AEM- Sustainion X37-125 | 20 | Nafion Solution 5% | 0.48943 | 1.1977 | 0.5 M Na2CO3 + 0.5 M KOH +1.5 % H2O2 | 0 | 40 | 6.6863 | 4.8989 | 1.5065 | -0.004233 | 0.085102 | 0.26312 | 0.3676 | 0.52125 | 0.72973 | 1.004 | 1.0929 | 1 | 85.9161 | 6 | Electrolyzer | 0 | 0.00028542 | normal | 0 | warning
10%_Palladium | IrO₂ | 100 | 0 | 1 | 0 | 0 | 0 | 0 | 0 | 0 | 1 | 0 | 1 | 89 | 0.059468 |  | 1:1 | AEM- Sustainion X37-214 | 20 | Nafion Solution 5% | 0.51394 | 0.92757 | 0.5 M Na2CO3 + 0.5 M KOH +1 % H2O2 | 0 | 40 | 3.2746 | 2.1745 | 1.9896 | 0.12224 | 0.61958 | 1.6096 | 2.9327 | 4.4024 | 5.736 | 0.9939 | 4.7336 | 1 | 66.8621 | 6 | Electrolyzer | 0 | 0.00042037 | normal | 0 | warning
Tio2/g-C3N4 | IrO₂ | -1 | -1 | 0 | 0 | -1 | 0 | 0 | 0 | 0 | 78 | 0 | 20 | 1 | -0.17575 | 41.5972 | 1:1 | 0 | 20 | Nafion Solution 5 % | -0.0014068 | 25.1527 | 1 M KOH +1.5 % H2O2 | 149 | 0 | -0.18769 | 0.089675 | 1.9941 | [6 empty] | 1.0014 | 6.3936 | 1 |  | 2 | Solar light | 0 | 0.00051301 | normal | 0 | warning
Pt-Pd/TiO2/g-C3N4 | IrO₂ | 70 | 0 | 0 | 30 | 0 | 0 | 0 | 0 | 0 | 78 | 0 | 20 | 0 | 5.0037 | 39.4404 | 1:1 | 0 | 20 | Nafion Solution 5% | 0.001769 | 5.3143 | 0.5 M Na2CO3 + 1 M KOH +1.5 % H2O2 | 0 | 41 | 1.0548 | -0.059407 | 1.5019 | [6 empty] | 0.9991 | 1.5643 | 1 | 79.0382 | 6 | Electrochemical devices | 0 | 0.00042893 | normal | 0 | warning
Pt-Co/TiO2/g-C3N4 | IrO₂ | 49 | 50 | 1 | 0 | 0 | 0 | 0 | 0 | 0 | 91 | 0 | 11 | -1 | 2.9919 | 49.6216 | 1:1 | 0 | 20 | Nafion Solution 5% | -0.0064005 | 20.0622 | 0.5 M Na2CO3 + 0.5 M KOH +1.5 % H2O2 | 150 | 40 | 3.1747 | 1.9558 | 1.5059 | [6 empty] | 0.99335 | 8.1565 | 1 | 80.7844 | 6 | Solar light | 0 | 0.00049375 | normal | 0 | warning
Pt-Co/TiO2/g-C3N4 | IrO₂ | 49 | 50 | -1 | 0 | 0 | 0 | 0 | 0 | 0 | 89 | 0 | 9 | 0 | 3.151 | -0.23238 | 1:1 | AEM- Sustainion X37-229 | 20 | Nafion Solution 5% | 1.0094 | 0.95448 | 0.5 M Na2CO3 + 0.5 M KOH +1.5 % H2O2 | 0 | 39 | 10.8329 | 7.7711 | 1.4924 | 0.12193 | 0.74679 | 2.1555 | 4.2711 | 6.3569 | 8.5831 | 1.0085 | 7.1067 | 1 | 79.753 | 8 | Electrolyzer | 0 | 0.000439 | normal | 0 | warning
Pt-Co/TiO2/g-C3N4 +Biocatalyst 1% | IrO₂ | 48 | 50 | 1 | 0 | 0 | 0 | 0 | 0 | 0 | 81 | 0 | 20 | -1 | 4.9542 | 0.16083 | 1:1 | 0 | 20 | nafion solution 5 % | 0.0082084 | 9.785 | Buffer+1 M KCL | 149 | 40 | 1.0531 | 1.1677 | 1.5295 | [6 empty] | 0.99534 |  | 1 | 78.3119 | 6 | Solar light | 0 | 0.00046236 | normal | 1 | warning
Pt-Co/TiO2/g-C3N4 | IrO₂ | 52 | 51 | 0 | 0 | 0 | 0 | 0 | 0 | 0 | 87 | 0 | 10 | 1 | 3.088 | 47.8841 | 1:1 | AEM- Sustainion X37-222 | 20 | Nafion Solution 5% | 0.50934 | -0.16038 | 0.5 M Na2CO3 +1 % H2O2 | 0 | 40 | 2.9207 | 2.0698 | 1.4981 | 0.0079962 | 0.14475 | 0.3629 | 0.60821 | 0.82919 | 1.0765 | 1.0004 | 0.37222 | 1 | 0.026521 | 6 | Electrolyzer | 0 | 0.00046168 | normal | 1 | warning
Pt/TiO2 | IrO₂ | 0 | 0 | 0 | 0 | 0 | 0 | 0 | 0 | 0 | 1 | 0 | 100 | 1 | 0.12373 | 38.221 | 1:1 | 0 | 20 | Nafion Solution 5% | 0.00687 | 30.0159 | 1 M Na2CO3 + 0.5 M KOH +1.5 % H2O2 | 148 | 40 | 0.237 | 0.10089 | 2.0192 | [6 empty] | 0.99097 |  | 1 | 79.2347 | 6 | Solar light | 0 | 0.00032876 | normal | 0 | warning
Pt-Co/TiO2/g-C3N4 | IrO₂ | 48 | 50 | -1 | 0 | 0 | 0 | 0 | 0 | 0 | 90 | 0 | 10 | 0 | 2.9511 | -0.6121 | 1:2 | AEM- Sustainion X37-177 | 20 | Nafion Solution 5% | 0.48319 | 1.2026 | 0.5 M Na2CO3 + 0.5 M KOH +1.5 % H2O2 | 0 | 40 | 6.9987 | 6.0309 | 1.5013 | -0.00070366 | 0.2273 | 0.46404 | 0.79925 | 1.0235 | 1.4661 | 1.0045 |  | 1 | 80.9192 | 6 | Electrolyzer | 0 | 0.00022586 | normal | 0 | warning
Pt-Co/TiO2/g-C3N4 | IrO₂ | 51 | 50 | 0 | 0 | 0 | 0 | 0 | 0 | 0 | 89 | 0 | 10 | -3 | 3.0945 | -1.5619 | 1:2 | AEM- Sustainion X37-177 | 20 | Nafion Solution 5% | 0.50943 | 0.91192 | 0.5 M Na2CO3 + 0.5 M KOH +1.5 % H2O2 | 0 | 40 | 7.3059 | 6.003 | 1.4845 | 0.0068915 | 0.21068 | 0.50967 | 0.81912 | 1.0153 | 1.4021 | 0.99618 |  | 1 | 29.3845 | 6 | Electrolyzer | 0 | 0.00042094 | normal | 0 | warning
Pd-Ni/CeO2 | IrO₂ | 0 | 0 | 0 | 0 | 0 | 0 | 0 | 0 | 0 | 48 |  | 50 | 0 | 0.072076 | 38.4136 | 1:1 | AEM- Sustainion X37-80 | 20 | Nafion Solution 5% | 0.49461 | 1.0456 | 0.5 M Na2CO3 + 0.5 M KOH +1.5 % H2O2 | 0 | 40 | -0.027342 | 0.046141 | 1.4988 | 0.070945 | 0.43194 | 0.92974 | 1.4981 | 2.1366 | 2.8675 | 0.99406 |  | 1 | 79.3344 | 4 | Electrolyzer | 0 | 0.00034831 | normal | 0 | warning
Pt-Co/TiO2/g-C3N4 | IrO₂ | 50 | 50 | 0 | 0 | 0 | 0 | 0 | 0 | 0 | 90 | 0 | 10 | 0 | 2.9579 | 1.1347 | 1:1 | 0 | 20 | Nafion Solution 5% | -0.0061217 | 15.1205 | 0.5 M Na2CO3 + 0.5 M KOH +1.5 % H2O2 | 0 | 40 | 2.6102 | 1.8501 | 1.5081 | [6 empty] | 0.99988 |  | 1 | 66.2335 | 4 | Solar light | 0 | 0.00034888 | normal | 0 | warning
Ni-Co/TiO2/g-C3N4 | IrO₂ | -3 | 50 | 50 | 0 | 0 | 0 | 0 | 0 | 0 | 89 | 0 | 9 | 0 | 5.0732 | 0.33826 | 1:1 | AEM- Sustainion X37-131 | 20 | nafion solution 5 % | 0.79298 | 0.81712 | 0.5 M Na2CO3 + 0.5 M KOH +1.5 % H2O2 | 0 | 40 | 9.0352 | 5.7658 | 0.98407 | 0.099618 | 0.4388 | 0.77728 | 1.1402 | 1.4163 | 1.6432 | 0.99733 |  | 1 | 78.4793 | 6 | Electrochemical devices | 0 | 0.00033883 | normal | 0 | warning
Pt-Ni/Graphene oxide | RuO₂ | 50 | 50 | 0 | 0 | 0 | 0 | 0 | 0 | 0 | 87 | 0 | 10 | 0 | 2.9084 | 48.7812 | 1:1 | 0 | 20 | Nafion Solution 5% | 0.0071439 | 14.9735 | 0.5 M Na2CO3 +1 % H2O2 | 149 | 40 | 3.0097 | 2.1607 | 1.5107 | [6 empty] | 1.0011 |  | 1 | 80.5854 | 6 | Electrolyzer | 0 | 0.00034828 | normal | 0 | warning
Pt-Ni/TiO2/CeO2 | IrO₂ | 61 | 0 | 0 | 40 | 0 | 0 | 0 | 0 | 0 | 100 | 0 | 0 | 2 | 2.9584 |  | 1:2 | AEM- Sustainion X37-131 | 20 | Nafion Solution 5% | 0.8009 | 1.649 | 0.5 M KOH +1.5 % H2O3 | 0 | 40 | 4.5042 | 3.1999 | 1.0042 | 0.044392 | 0.3848 | 0.75918 | 1.2634 | 1.5509 | 1.7646 | 0.99692 | 1.4609 | 1 | 80.3153 | 6 | Electrolyzer | 0 | 0.00031541 | normal | 0 | warning
Pt/Graphite | IrO₂ | 49 | 51 | 0 | 0 | 0 | 0 | 0 | 0 | 0 | 94 | 0 | 10 | -1 | 2.9325 | -0.55225 | 1:2 | 0 | 20 | Nafion Solution 5% | -0.011185 | 15.093 | 0.5 M Na2CO3 + 0.5 M KOH +1.5 % H2O2 | 185 | 40 | 7.9311 | 5.8413 | 1.003 | [6 empty] | 1.0089 |  | 1 | 78.8261 | 9 | Solar light | 0 | 0.00031802 | normal | 0 | warning
Pt-Ru/TiO2 | IrO₂ | 69 | 0 | 0 | 0 | 0 | 0 | 0 | 0 | 0 | 99 | 0 | 1 | 1 | 5.1412 | 41.226 | 1:1 | 0 | 20 | nafion solution 5 % | 0.00010368 | 19.9728 | .5 M Na2CO3 + 0.5 M KOH +1.5 % H2O2 | 149 | 40 | 2.0285 | 1.5198 | 0.9857 | [6 empty] | 0.99523 | 5.3117 | 1 | 87.9868 | 6 | Solar light | 0 | 0.00030228 | normal | 0 | warning
Ru/graphene | IrO₂ | 0 | 0 | 1 | 0 | 0 | 0 | 0 | 0 | 0 | 0 | 0 | 0 | -2 | 8.0821 | -0.606 | 1:1 | 0 | 20 | nafion solution 5 % | 0.0022679 | 20.3011 | 0.5 M Na2CO3 + 0.5 M KOH +1.5 % H2O2 | 0 | 39 | 1.9678 | 1.8459 | 2.5103 | 0.12861 | 0.50925 | 0.831 | 1.3436 | 1.804 | 2.0361 | 1.0028 |  | 1 | 60.9771 | 6 | Electrochemical devices | 0 | 0.0003102 | normal | 0 | warning
Pt-Co-Ni/TiO2/g-C3N4 | IrO₂ | 80 | 10 | 10 | 0 | 1 | 0 | 0 | 0 | 0 | 82 | 0 | 21 | 1 | 6.2042 | -0.38437 | 1:1.5 | 0 | 20 | Nafion Solution 5% | -0.0028143 | 19.8639 | 0.5 M Na2CO3 + 0.5 M KOH +1 % H2O2 | 173 | 39 | 3.8253 | 2.6692 | 1.5002 | [6 empty] | 1.0022 |  | 1 | 67.2417 | 6 | Solar light | 0 | 0.00034946 | normal | 0 | warning
Pt-Ni/TiO2/g-C3N4 | IrO₂ | 47 | 0 | 49 | 0 | 0 | 0 | 0 | 0 | 0 | 80 | 0 | 20 | 2 | 3.0662 | 0.53786 | 1:1 | AEM- Sustainion X37-141 | 20 | nafion solution 5 % | 0.5136 | 0.74723 | 0.5 M Na2CO3 + 0.5 M KOH +1 % H2O0 | 0 | 40 | 4.2011 | 2.0252 | 1.0195 | 0.1468 | 0.52067 | 0.93028 | 1.368 | 1.8133 | 2.2417 | 0.99031 | 1.965 | 1 | -0.52255 | 6 | Electrolyzer | 0 | 0.00030902 | normal | 0 | warning
g-C3N4 | IrO₂ | 1 | 0 | -1 | 0 | 0 | 0 | 0 | 0 | 0 | -3 | 0 | 100 | 0 | -0.006882 | 38.5397 | 1:1 | 0 | 20 | Nafion Solution 5 % | -0.014092 | 29.8565 | 1M Na2CO3 + 0.5 M KOH +1.5 % H2O2 | 151 | 40 | 0.0037154 | 0.18683 | 2.4745 | [6 empty] | 0.99919 |  | 1 | 80.0942 | 6 | Solar light | 0 | 0.00033671 | normal | 0 | warning
Pt-Co/TiO2/g-C3N4 | RuO₂ | 48 | 50 | 0 | -1 | 0 | 0 | 0 | 0 | 0 | 91 | 0 | 10 | -1 | 3.0489 | 47.5074 | 1:1 | 0 | 20 | Nafion Solution 5% | -0.0025809 | 20.4303 | 0.5 M Na2CO3 +1.5 % H2O2 | 149 | 40 | 3.1369 | 1.4229 | 1.5237 | [6 empty] | 0.99564 | 1.8767 | 1 | 79.6428 | 6 | Solar light | 0 | 0.00030221 | normal | 0 | warning
Pt-Co/TiO2/g-C3N4 | IrO₂ | 50 | 51 | 1 | 0 | 0 | 0 | 0 | 0 | 0 | 91 | 0 | 9 | -2 | 2.9 | 48.027 | 1:1 | AEM- Sustainion X37-176 | 20 | Nafion Solution 5% | -0.01093 | 19.8049 | 0.5 M Na2CO3 + 0.5 M KOH +1.5 % H2O2 | 148 | 0 | 1.3399 | 0.7979 | 1.4944 | [6 empty] | 1.0034 | 4.4176 | 1 | 84.2057 | 6 | Solar light | 0 | 0.00038704 | late_life_degradation | 1 | critical
Pt-Co/TiO2/g-C3N4 | IrO₂ | 80 | 21 | 0 | 0 | 0 | 0 | 0 | 0 | 0 | 79 | 0 | 20 | 0 | 3.0801 | 0.24828 | 1:1 | AEM- Sustainion X37-217 | 20 | Nafion Solution 5% | 0.50845 | 0.92245 | 0.5 M Na2CO3 + 0.5 M KOH +1.5 % H2O2 | 0 | 20 | 5.5244 | 4.2723 | 1.5105 | 0.51464 | 1.2061 | 2.0005 | 2.8404 | 3.6024 | 4.2442 | 0.99905 |  | 1 | 9.1263 | 4 | Electrolyzer | 0 | 0.00025602 | normal | 0 | warning
Co3O4ZrO2 | IrO₂ | 0 | 0 | 1 | 0 | -1 | 0 | 0 | 0 | 0 | 0 | 0 | 0 | 0 | 1 |  | 1:1 | AEM- Sustainion X37-69 | 20 | Nafion Solution 5% | 0.50459 | 0.53385 | 0.5 M CaCO3+O2 | 0 | 40 | 4.9553 | 3.1401 | 1.0109 | [6 empty] | 1.005 | 3.1702 | 1 | 79.7106 | 6 | Electrolyzer | 0 | -0.00022173 | normal | 0 | normal
Pt-Co/TiO2/g-C3N4 | IrO₂ | 50 | 49 | -1 | 0 | 1 | 0 | 0 | 0 | 0 | 91 | 0 | 10 | 1 | 3.0246 | 0.31989 | 1:1 | AEM- Sustainion X37-224 | 20 | Nafion Solution 5% | 0.51985 | 0.63043 | 0.5 M Na2CO3 + 0.5 M KOH +1.5 % H2O2 | 0 | 39 | 5.7726 | 3.1799 | 1.0135 | 0.0070012 | 0.1798 | 0.34746 | 0.56501 | 0.83464 | 0.93116 | 0.9956 | 2.1116 | 1 | 99.7008 | 6 | Electrolyzer | 0 | 0.00015277 | normal | 0 | normal
Pt-Ni/Graphene oxide | RuO₂ | 90 | -1 | 11 | 0 | 0 | 0 | 0 | 0 | 0 | 2 | 0 | 0 | 0 | 8.0072 | -0.50544 | 1:1 | AEM- Sustainion X37-169 | 20 | Nafion Solution 5% | 0.50005 | 1.3165 | 0.5 M Na2CO3 + 0.5 M KOH +1 % H2O2 | 0 | 40 | 7.0766 | 5.2604 | 1.4989 | 0.40286 | 1.0575 | 1.9622 | 2.9058 | 3.981 | 4.8441 | 1.0013 |  | 1 | 63.2629 | 6 | Electrolyzer | 1 | 0.00019743 | normal | 0 | normal
Pt-Ni/Graphene oxide | RuO₂ | 50 | 0 | 50 | 0 | 0 | 0 | 0 | 0 | 0 | 0 | 0 | 0 | 1 | 7.9631 | 0.24866 | 1:1 | AEM- Sustainion X37-170 | 20 | Nafion Solution 5% | 0.50336 | 1.4347 | 0.5 M Na2CO3 + 1 M KOH +1.5 % H2O2 | 0 | 39 | 9.0338 | 6.2359 | 1.491 | 0.026091 | 0.31972 | 0.76217 | 1.3509 | 2.0032 | 2.3828 | 0.99433 |  | 1 | 79.495 | 8 | Electrolyzer | 1 | -0.00026353 | normal | 0 | normal
Pt-Co/TiO2/g-C3N4 | IrO₂ | 49 | 51 | 1 | 0 | 0 | 0 | 0 | 0 | 0 | 90 | 0 | 10 | 0 | 2.9888 | 0.034622 | 1:1 | AEM- Sustainion X37-125 | 20 | Nafion Solution 5% | 0.50149 | 1.2885 | 0.5 M Na2CO3 + 0.5 M KOH +1 % H2O2 | 0 | 40 | 6.908 | 4.8845 | 1.4952 | 0.0021767 | 0.083465 | 0.25942 | 0.3155 | 0.45653 | 0.60464 | 1.0077 | 2.5644 | 1 | 88.4509 | 6 | Electrolyzer | 1 | 0.00011488 | normal | 0 | normal
Pt-rTiO2 | NiFeO2 | 101 | 1 | 1 | 0 | 0 | 0 | 0 | 0 | 0 | 100 | 0 | 0 | 1 | 10.0263 | 0.38444 | 0 | AEM- Sustainion X37-180 | 20 | Nafion Solution 5% | 0.49362 | 0.051104 | 0.5 M Na2CO3 +0.5 % H2O2 | 0 | 20 | na | 0.053756 | 1.0107 | 0.42937 | 1.4379 | 2.4391 | 3.4165 | 4.4172 | 5.397 | 1.0117 | 1.4096 | 1 | 67.8039 | 3 | Solar light | 1 | -0.00022625 | normal | 0 | normal
Ir/TiO2/g-C3N4 | IrO₂ | 50 | 0 | 50 | 0 | 0 | 0 | 0 | 0 | 0 | 81 | 0 | 20 | 0 | 4.9794 | 0.49702 | 1:1 | 0 | 20 | nafion solution 5 % | -0.0090271 | 19.7625 | 1 M Buffer+1 M KCL +30 ml Biocatalyst | 175 | 41 | 3.7948 | 1.1617 | 1.9953 | [6 empty] | 1.0033 | 8.5273 | 1 | 79.2345 | 6 | Solar light | 1 | 7.75e-05 | normal | 0 | normal
Pt-Co/TiO2/g-C3N4 | IrO₂ | 49 | 51 | 1 | 0 | 0 | 0 | 0 | 0 | 0 | 90 | 0 | 11 | 1 | 3.0581 | none | 1:1 | AEM- Sustainion X37-224 | 20 | Nafion Solution 5% | 0.49478 | 0.32765 | 0.5 M Na2CO3 + 0.5 M KOH +1.5 % H2O2 | 0 | 40 | 5.8499 | 3.2827 | 0.98931 | 0.018298 | 0.16073 | 0.35252 | 0.54471 | 0.72644 | 0.89255 | 1.0028 | 4.4784 | 1 | 66.7883 | 6 | Electrolyzer | 1 | 0.00019474 | normal | 0 | normal
Ni-Co/TiO2/g-C3N4 | IrO₂ | -1 | 49 | 50 | 0 | 0 | 0 | 0 | 0 | 0 | 91 | 0 | 11 | 0 | 5.0241 | 0.26215 | 1:1 | AEM- Sustainion X37-131 | 20 | nafion solution 5 % | 0.79635 | 1.1077 | 0.5 M Na2CO3 + 0.5 M KOH +1.5 % H2O2 | 0 | 40 | 8.9667 | 5.8096 | 1.0127 | 0.093859 | 0.39064 | 0.78773 | 1.0976 | 1.3685 | 1.8347 | 0.99762 | 1.8766 | 1 | 0.18426 | 6 | Electrolyzer | 1 | 0.00032566 | normal | 0 | normal
g-C3N4 | IrO₂ | -2 | 0 | 1 | 0 | 1 | 0 | 0 | 0 | 0 | -2 | 0 | 100 | 1 | 0.063555 | 38.8119 | 1:1 | 0 | 20 | Nafion Solution 5 % | -0.002865 | 29.7929 | 1 M Na2CO3 + 0.5 M KOH +1.5 % H2O2 | 152 | 40 | 0.29232 | -0.18058 | 2.0185 | [6 empty] | 0.99941 | 1.001 | 1 | 92.9165 | 6 | Solar light | 0 | 8.04e-05 | normal | 0 | normal
Pt-Pd/TiO2/g-C3N4 | IrO₂ | 89 | 0 | 10 | 10 | 1 | 0 | 0 | 0 | 0 | 80 | 0 | 21 | -1 | 5.1612 | 45.8534 | 1:1 | AEM- Sustainion X37-174 | 20 | Nafion Solution 5% | 0.79951 | 0.99146 | 0.5 M Na2CO3 + 1 M KOH +1.5 % H2O2 | 0 | 40 | 7.9288 | 6.0437 | 1.5299 | 0.50362 | 0.70033 | 0.81704 | 0.98486 | 1.0582 | 1.3529 | 1.0009 | 6.6805 | 1 | 27.2079 | 4 | Electrolyzer | 0 | 1.55e-05 | normal | 0 | normal
40wt%_Pt/C | IrO₂ | 39 | 2 | 1 | 0 | 0 | 0 | 0 | 0 | 0 | -1 | 0 | 1 | 80 | 0.058707 |  | 1:1 | AEM- Sustainion X37-58 | 20 | Nafion Solution 5% | 0.49613 | 30.0329 | 0.5 M Na2CO3 + 0.5 M KOH +1 % H2O2 | 0 | 40 | 3.7137 | 3.033 | 1.9841 | 0.1273 | 0.61966 | 1.6286 | 2.9533 | 4.4336 | 5.8104 | 0.99398 | 4.4088 | 1 | 41.6968 | 6 | Electrolyzer | 0 | 0.00017118 | normal | 0 | normal
Pt/Graphite | IrO₂ | 99 | 0 | 1 | 0 | 0 | 0 | 0 | 0 | 0 | 1 | 0 | 1 | 1 | -0.074153 |  | 0 | AEM- Sustainion X37-67 | 20 | Nafion Solution 5% | 0.49585 | 0.18398 | 0.5 M Na2CO3 + 0.5 M KOH +1.5 % H2O2 | 0 | 80 | 3.7189 | 2.0884 | 1.5322 | 0.23009 | 0.75243 | 2.1738 | 4.1122 | 6.1293 | 8.2508 | 0.99625 | 1.4369 | 1 | 14.6323 | 6 | Electrolyzer | 0 | 0.00052533 | normal | 0 | normal
Carbon Paper | IrO₂ | -1 | 0 | 0 | 0 | 0 | 0 | 0 | 0 | 0 | 2 | 0 | 1 | 99 | 0.14495 |  | 1:1 | AEM- Sustainion X37-53 | 20 | Nafion Solution 5% | 0.49396 | 0.65891 | 0.5 M Na2CO3 + 0.5 M KOH +1.5 % H2O2 | 0 | 40 | -0.06047 | 0.10013 | 2.0006 | 0.19177 | 0.52909 | 0.9809 | 1.5121 | 2.3404 | 3.3346 | 1.0072 |  | 1 | 81.4402 | 4 | Electrolyzer | 0 | 6.78e-05 | normal | 0 | normal
Pt-Co/Graphite | IrO₂ | 91 | 10 | 0 | 0 | 0 | 0 | 0 | 0 | 0 | 0 | 0 | 0 | 99 | 8.1005 | 0.54616 | 1:5 | AEM- Sustainion X37-163 | 20 | Nafion Solution 5% | 1.0181 | 0.94746 | 0.5 M Na2CO3 +1 M KOH +1.5 % H2O2 | 0 | 40 | 9.6773 | 7.9451 | 0.99852 | 0.12947 | 0.15287 | 0.65368 | 1.1045 | 1.6574 | 2.1236 | 0.99731 | 0.67714 | 1 | 53.5912 | 4 | Electrolyzer | 0 | 0.00011478 | normal | 0 | normal
Pt/TiO2 | IrO₂ | 99 | 0 | 0 | 0 | 0 | 0 | 0 | 0 | 0 | 78 | 0 | 20 | 1 | 5.0302 | -0.50586 | 1.5 | AEM- Sustainion X37-95 | 20 | Nafion Solution 5% | 0.49345 | 1.1568 | 0.5 M Na2CO3 + 0.5 M KOH +1.5 % H2O2 | 0 | 20 | 5.9031 | 4.9472 | 0.9815 | 0.73805 | 0.87258 | 0.9 | 0.97498 | 1.0861 | 0.99406 | 0.99909 | 5.1185 | 1 | 82.2095 | 8 | Electrolyzer | 0 | 0.00046636 | normal | 0 | failure
Pt-Co/TiO2/g-C3N4 | RuO₂ | 50 | 51 | 0 | 0 | 0 | 0 | 0 | 0 | 0 | 92 | 0 | 9 | 0 | 3.0202 | 42.5666 | 1:1 | 0 | 20 | Nafion Solution 5% | -0.00057685 | 15.1709 | 0.5 M Na2CO3 + 0.5 M KOH +1.5 % H2O2 | 0 | 40 | 1.9505 | 0.79882 | 1.5071 | [6 empty] | 1.0011 | 9.3595 | 1 | 91.0293 | 6 | Electrochemical devices | 0 | 0.00020634 | normal | 0 | failure
Pt-Pd/TiO2/g-C3N4 | IrO₂ | 88 | 1 | 10 | 10 | 0 | 0 | 0 | 0 | 0 | 79 | 0 | 21 | 0 | 5.0314 | 44.4609 | 1:1 | 0 | 20 | Nafion Solution 5% | -0.0028779 | 19.7728 | 0.5 M Na2CO3 +1 % H2O2 | 100 | 40 | 4.8714 | 2.2733 | 1.5125 | [6 empty] | 1.0058 |  | 1 | 79.922 | 4 | Solar light | 0 | -1.12e-05 | normal | 0 | failure
Pt-Co/TiO2/g-C3N4 | IrO₂ | 51 | 50 | 0 | 0 | 0 | 0 | 0 | 0 | 0 | 94 | 0 | 10 | 1 | 2.9199 | 6.275 | 1:1 | AEM- Sustainion X37-208 | 20 | Nafion Solution 5% | 0.50595 | 1.4516 | 0.5 M Na2CO3 + 0.5 M KOH +1.5 % H2O2 | 0 | 40 | 12.2994 | 9.6111 | 1.5101 | 0.070987 | 0.56748 | 2.0288 | 4.1882 | 6.4643 | 8.6934 | 1.0026 |  | 1 | 47.5739 | 4 | Electrolyzer | 0 | 7.99e-05 | normal | 0 | failure
Co/g-C3N4 | IrO₂ | -2 | 100 | 0 | 0 | 0 | 0 | 0 | 0 | 0 | 21 | 0 | 80 | 0 | 5.0655 | 28.3471 | 1:1 | AEM- Sustainion X37-85 | 20 | Nafion Solution 5% | 0.47514 | 0.82747 | 0.5 M Na2CO3 + 0.5 M KOH +1.5 % H2O2 | 0 | 20 | 2.799 | -0.027213 | 1.4879 | 0.038003 | 0.094031 | 0.23648 | 0.31707 | 0.44366 | 0.53642 | 1.5689 | 4.8054 | 1 | 79.9232 | 6 | Solar light | 0 | -9.02e-05 | normal | 0 | normal
Pt-Co/TiO2/g-C3N4 | IrO₂ | 49 | 50 | 0 | 0 | 0 | 0 | 0 | 0 | 0 | 89 | 0 | 10 | 1 | 2.9283 |  | 1:1 | AEM- Sustainion X37-210 | 20 | Nafion Solution 5% | 0.49546 | 1.1108 | 0.5 M Na2CO3 + 0.5 M KOH +1.5 % H2O2 | 0 | 40 | 6.8804 | 4.7488 | 1.5217 | 0.0096304 | 0.085138 | 0.16397 | 0.28722 | 0.52447 | 0.66846 | 0.9951 | 1.0353 | 1 | 27.125 | 6 | Electrolyzer | 0 | 0.00022455 | normal | 0 | normal
40wt%_Pt/C | IrO₂ | 40 | 0 | 0 | 0 | 0 | 0 | 0 | 0 | 0 | -2 | 0 | 0 | 80 | -0.02255 |  | 1:1 | AEM- Sustainion X37-58 | 20 | Nafion Solution 5% | 0.50043 | 30.0178 | 0.5 M Na2CO3 + 0.5 M KOH +1 % H2O2 | 0 | 40 | 3.7486 | 3.09 | 1.9995 | 0.11087 | 0.62358 | 1.6926 | 2.9866 | 4.5093 | 5.7035 | 1.001 |  | 1 | 61.1624 | 6 | Electrolyzer | 0 | 6.24e-05 | normal | 0 | normal
Pt-Co-Ni/TiO2/g-C3N4 | RuO₂ | 78 | 11 | 11 | 0 | 0 | 0 | 0 | 0 | 0 | 77 | 0 | 21 | 0 | 5.9604 | 0.45578 | 1:1.5 | 0 | 20 | Nafion Solution 5% | 0.012044 | 20.2427 | 0.5 M Na2CO3 + 0.5 M KOH +1 % H2O2 | 177 | 40 | 3.9064 | 2.6935 | 1.4876 | [6 empty] | 0.99897 | 2.2042 | 1 | 80.0136 | 6 | Solar light | 1 | 0.0021233 | sudden_drop_anomaly | 1 | warning
Pt-Co/TiO2/g-C3N4 | IrO₂ | 51 | 49 | 0 | 0 | 0 | 0 | 0 | 0 | 0 | 90 | 0 | 10 | -1 | 3.0032 | 48.54 | 1:1 | 0 | 20 | Nafion Solution 5 % | -0.0084621 | 15.4354 | 0.5 M Na2CO3 +1 % H2O2 | 151 | 40 | 2.7772 | 2.2493 | 1.517 | [6 empty] | 0.99639 | 0.94519 | 1 | 79.82 | 6 | Solar light | 1 | 0.00011631 | performance_anomaly | 1 | normal
Pt-Co/TiO2/g-C3N4 +Biocatalyst 1% | IrO₂ | 49 | 51 | 0 | 0 | 0 | 0 | 0 | 0 | 0 | 81 | 0 | 19 | 0 | 5.1096 | 0.85924 | 1:1 | 0 | 20 | nafion solution 5 % | -0.010943 | 10.1362 | Buffer+1 M KCL | 152 | 40 | 1.2095 | 1.101 | 1.4753 | [6 empty] | 1.0003 | 2.3031 | 1 | 9.9482 | 6 | Solar light | 0 | 0.00015551 | normal | 0 | normal
40wt%_Pt/C | IrO₂ | 42 | 0 | 0 | 1 | 0 | 0 | 0 | 0 | 0 | 3 | 0 | 1 | 80 | 0.063983 |  | 0 | AEM- Sustainion X37-55 | 20 | Nafion Solution 5% | 0.50723 | 0.2892 | 0.5 M Na2CO3 + 0.5 M KOH +1.5 % H2O2 | 0 | 40 | -0.067094 | -0.17623 | 1.5155 | [6 empty] | 1.0047 | 0.5214 | 1 | 27.8777 | 2 | Electrolyzer | 0 | 0.0001753 | normal | 0 | normal
Tio2/g-C3N4 | IrO₂ | 0 | -1 | 0 | 0 | 0 | 0 | 0 | 0 | 0 | 89 | 0 | 9 | 1 | 0.06 | 0.70078 | 1:1 | AEM- Sustainion X37-83 | 20 | Nafion Solution 5% | 0.51314 | 1.0713 | 0.5 M Na2CO3 + 0.5 M KOH +1.5 % H2O2 | 0 | 40 | 1.0793 | -0.014168 | 1.4882 | 0.023522 | 0.078641 | 0.14731 | 0.17819 | 0.26782 | 0.29709 | 1.563 | 1.2601 | 1 | 74.6042 | 6 | Electrolyzer | 0 | 8.84e-05 | normal | 0 | normal
Pt-Ru/g-C3N4 | IrO₂ | 82 | -1 | 0 | 0 | 0 | 0 | 0 | 0 | 0 | -1 | 0 | 99 | 0 | 6.2085 | 0.69195 | 1:2 | 0 | 20 | Nafion Solution 5% | -0.00078702 | 19.4618 | 0.5 M Na2CO3 + 0.5 M KOH +1.5 % H2O2 | 0 | 40 | 2.9641 | 2.0721 | 1.984 | [6 empty] | 0.99921 |  | 1 | 79.6412 | 6 | Solar light | 1 | 0.0018319 | sudden_drop_anomaly | 1 | warning
Pt-Co/TiO2/g-C3N4 | IrO₂ | 50 | 50 | 0 | 0 | 0 | 0 | 0 | 0 | 0 | 91 | 0 | 10 | -1 | 3.0557 | 1.4582 | 1:1 | 0 | 20 | Nafion Solution 5% | 0.00065268 | 19.8761 | 0.5 M Na2CO3 + 0.5 M KOH +1.5 % H2O2 | 149 | 41 | 2.2023 | 2.7169 | 0.97778 | [6 empty] | 1.0058 |  | 1 | 91.2302 | 6 | Solar light | 0 | 0.00010565 | normal | 0 | normal
Pt-Pd/TiO2/g-C3N4 | IrO₂ | 89 | 0 | 9 | 10 | 0 | 0 | 0 | 0 | 0 | 81 | 0 | 21 | 1 | 4.9651 | 45.1813 | 1:1 | AEM- Sustainion X37-174 | 20 | Nafion Solution 5% | 0.80502 | 1.3027 | 0.5 M Na2CO3 + 0.5 M KOH +1.5 % H2O4 | 0 | 40 | 7.9452 | 5.8763 | 1.4759 | 0.49906 | 0.69782 | 0.86482 | 0.92985 | 1.1101 | 1.386 | 1.0079 |  | 1 | 81.6086 | 4 | Electrolyzer | 0 | 0.00023964 | normal | 0 | normal
Pt-Co/TiO2/g-C3N4 +Biocatalyst 1% | IrO₂ | 50 | 50 | 0 | 0 | 0 | 0 | 0 | 0 | 0 | 80 | 0 | 20 | 0 | 4.9582 | 0.12582 | 1:1 | 0 | 20 | nafion solution 5 % | -0.0067296 | 9.9826 | Buffer+1 M KCL | 150 | 41 | 1.0838 | 1.225 | 1.4973 | [6 empty] | 0.99571 | 4.4835 | 1 | 90.687 | 6 | Solar light | 0 | 0.0018359 | severe_degradation | 0 | warning
Pt-Ni/TiO2/CeO2 | IrO₂ | 50 | 0 | 51 | 0 | 0 | 0 | 0 | 0 | 0 | 21 | 0 | 19 | 0 | 3.0073 | 0.95946 | 1:1 | AEM- Sustainion X37-123 | 20 | Nafion Solution 5% | 0.8001 | 0.88668 | 0.5 M Na2CO3 +1 M KOH+ IL | 0 | 40 | 10.7577 | 11.5694 | 0.98579 | 0.26561 | 0.69714 | 1.1294 | 1.5893 | 2.0156 | 2.3917 | 0.99783 | 1.0538 | 1 | 79.3417 | 6 | Electrolyzer | 0 | 0.0001378 | normal | 0 | normal
Pt-Co/TiO2/g-C3N4 | NiFeO2 | 50 | 49 | 0 | 0 | 0 | 0 | 0 | 0 | 0 | 91 | 0 | 9 | 2 | 2.9495 | 48.8645 | 1:2 | 0 | 20 | Nafion Solution 5% | 0.0060909 | 19.5774 | 0.5 M Na2CO3 + 0.5 M KOH +1.5 % H2O2 | 150 | 39 | 3.5388 | 2.0081 | 1.4805 | [6 empty] | 0.9986 | 8.7278 | 1 | 80.9322 | 6 | Solar light | 0 | 0.0017018 | severe_degradation | 0 | warning
Pt-Co/TiO2/g-C3N4 | NiFeO2 | 48 | 49 | -1 | 0 | 0 | 0 | 0 | 0 | 0 | 91 | 0 | 11 | 0 | 2.9758 | 0 | 1:2 | 0 | 20 | Nafion Solution 5% | 0.011373 | 14.986 | 0.5 M Na2CO3 + 0.5 M KOH +1.5 % H2O2 | 188 | 39 | 7.8659 | 5.8077 | 0.99914 | [6 empty] | 0.99633 | 3.1964 | 1 | 88.2217 | 9 | Solar light | 0 | -9.83e-05 | normal | 0 | normal
Pt-rTiO2 | NiFeO2 | 98 | 0 | 0 | 0 | 0 | 0 | 0 | 0 | 0 | 101 | 0 | 0 | 0 | 9.8914 | 0 | 0 | AEM- Sustainion X37-182 | 20 | Nafion Solution 5% | 0.48967 | 1.1221 | 0.5 M Na2CO3 +1.5 % H2O2 | 0 | 20 | 1.7898 | 1.149 | 1.0078 | 0.25955 | 1.0179 | 1.7407 | 2.4639 | 3.1642 | 3.9885 | 1.004 |  | 1 | -1.1708 | 3 | Electrolyzer | 0 | 0.00034979 | normal | 0 | normal
Pt-Pd/TiO2/g-C3N4 | IrO₂ | 70 | 1 | 1 | 30 | 0 | 0 | 0 | 0 | 0 | 80 | 0 | 19 | 0 | 4.9296 | 38.5556 | 1:2 | AEM- Sustainion X37-199 | 20 | Nafion Solution 5% | 0.50584 | 0.7531 | 0.5 M Na2CO3 + 1 M KOH +1.5 % H2O2 | 0 | 40 | 5.9579 | 4.1132 | 1.5021 | 0.59017 | 1.2976 | 2.1515 | 3.0315 | 3.9129 | 4.7679 | 0.99986 |  | 1 | 39.6079 | 6 | Solar light | 0 | 0.00010794 | normal | 0 | normal
Pt/Graphite | IrO₂ | 100 | 1 | 0 | 0 | 0 | 0 | 0 | 0 | 0 | 0 | 0 | 0 | 0 | -0.007461 |  | 1:1 | AEM- Sustainion X37-67 | 20 | Nafion Solution 5% | 0.49855 | 0.4555 | 0.5 M Na2CO3 + 0.5 M KOH +1.5 % H2O2 | 0 | 80 | 3.7012 | 1.9305 | 1.4934 | 0.23508 | 0.76733 | 2.1756 | 4.0888 | 6.1602 | 8.1091 | 0.99637 | 1.4977 | 1 | 41.8251 | 6 | Electrolyzer | 0 | 0.001634 | severe_degradation | 0 | warning
Pt/Graphite | IrO₂ | 100 | 0 | 0 | 0 | 0 | 0 | 0 | 0 | 0 | 2 | 0 | 0 | 0 | 0.044331 |  | 1:1.5 | AEM- Sustainion X37-71 | 20 | Nafion Solution 5% | 0.49257 | 0.331 | 0.5 M Na2CO3 + 0.5 M KOH +1.5 % H2O2 | 0 | 80 | 3.7149 | 1.9149 | 1.487 | 0.23108 | 0.76586 | 2.1716 | 4.1403 | 6.0906 | 8.096 | 0.99567 | 1.0058 | 1 | 66.5147 | 6 | Electrolyzer | 0 | 0.00014432 | normal | 0 | normal
Ni-Co/TiO2/g-C3N4 | IrO₂ | 0 | 50 | 50 | 0 | 0 | 0 | 0 | 0 | 0 | 80 | 0 | 20 | 0 | 4.9456 | 0 | 1:1 | 0 | 20 | nafion solution 5 % | 0.012303 | 0.29217 | Buffer+1 M KCL + 8 % Biocatalyst | 176 | 40 | 2.0238 | 1.0446 | 1.504 | [6 empty] | 1.0003 | 5.8113 | 1 | 27.9792 | 6 | Electrolyzer | 0 | 0.0014097 | severe_degradation | 0 | warning
10%_Palladium | IrO₂ | 13 | 0 | 0 | 0 | 0 | 0 | 0 | 0 | 0 | 1 | 0 | 1 | 89 | 5.0225 |  | 1:1 | AEM- Sustainion X37-212 | 20 | Nafion Solution 5% | 0.50293 | 0.77538 | 0.5 M Na2CO3 + 0.5 M KOH +1.5 % H2O2 | 0 | 40 | 3.3422 | 3.9518 | 2.5115 | 0.043992 | 0.5164 | 1.5268 | 2.7024 | 3.9667 | 5.2688 | 0.99947 | 1.824 | 1 | 1.2257 | 6 | Electrolyzer | 0 | 0.00058142 | normal | 0 | normal
g-C3N4 | iridium_oxide_(iro2) | 0 | 1 | 0 | 0 | 0 | 0 | 0 | 0 | 0 | 1 | 0 | 100 | 0 | 0.050861 | 38.686 | 1:1 | AEM- Sustainion X37-182 | 20 | Nafion Solution 5 % | -0.0096401 | 29.7912 | 0.5 M Na2CO3 + 0.5 M KOH +1.5 % H2O2 | 150 | 40 | 0.19493 | 0.02033 | 1.9965 | [6 empty] | 1.005 |  | 1 | 63.6504 | 6 | Solar light | 0 | 0.00037562 | normal | 0 | normal
Pt/TiO2/g-C3N4 | NiFeO2 | 101 | 0 | -1 | 0 | 0 | 0 | 0 | 0 | 0 | 80 | 0 | 19 | 1 | 2.7985 | 42.7489 | 1:1 | 0 | 20 | Nafion Solution 5% | -0.0037724 | 20.4698 | 0.5 M Na2CO3 + 0.5 M KOH +1.5 % H2O2 | 149 | 40 | 2.3982 | 1.3943 | 1.4887 | [6 empty] | 0.99917 | 0.90367 | 1 | 97.3668 | 6 | Solar light | 0 | 0.00049556 | normal | 0 | normal
Ni-Co/TiO2/g-C3N4 | RuO₂ | 100 | 0 | 0 | 0 | 0 | 0 | 0 | 0 | 0 | -1 | 0 | 0 | 0 | 7.9259 | -0.22676 | 1:1 | AEM- Sustainion X37-167 | 20 | Nafion Solution 5% | 0.50434 | 0.6578 | 1 M KOH +1.5 % H2O2 | 0 | 41 | 3.1732 | 2.3438 | 0.98888 | 0.00080809 | -0.0060968 | 0.00068672 | -0.0093204 | -0.10662 | 0.075846 | 0.99964 | 2.596 | 1 | 79.6402 | 4 | Electrolyzer | 0 | 0.00021096 | normal | 0 | normal
Pt-Co/TiO2/g-C3N4 | IrO₂ | 49 | 49 | 1 | 0 | 0 | 0 | 0 | 0 | 0 | 89 | 0 | 11 | 0 | 2.9858 | 48.6297 | 1:1 | AEM- Sustainion X37-221 | 20 | Nafion Solution 5% | 0.78571 | 0.63624 | 0.5 M Na2CO3 +1.5 % H2O2 | 0 | 41 | 5.207 | 1.3338 | 1.4939 | 0.00344 | 0.16238 | 0.33567 | 0.56057 | 0.76233 | 1.1008 | 0.99831 | 5.8082 | 1 | 65.9081 | 6 | Electrolyzer | 0 | 0.0014066 | severe_degradation | 0 | warning
Carbon Paper | IrO₂ | 50 | 0 | 49 | 0 | 0 | 0 | 0 | 0 | 0 | 79 | 0 | 20 | 0 | 3.1134 | -0.069265 | 1:1 | 0 | 20 | nafion solution 5 % | 0.49309 | 0.75424 | 0.5 M Na2CO3 + 0.5 M KOH +1 % H2O1 | 0 | 40 | 2.1136 | 1.2218 | 2.01 | 0.065831 | 0.28496 | 0.53737 | 0.91338 | 1.2159 | 1.5093 | 0.99916 |  | 1 | 89.4484 | 6 | Electrolyzer | 0 | 0.001377 | severe_degradation | 0 | warning
10%_Palladium | NiFeO2 | 100 | 0 | 0 | 0 | 0 | 0 | 0 | 0 | 0 | 100 | 0 | 0 | 0 | 10.0322 | 0.30229 | 0 | AEM- Sustainion X37-185 | 20 | Nafion Solution 5% | 0.99428 | 0.92566 | 0.5 M Na2CO3 +1 % H2O2 | 0 | 20 | 6.8672 | 4.2793 | 2.5128 | 0.41052 | 1.2916 | 2.1076 | 3.0288 | 3.7188 | 4.605 | 0.99668 | 4.799 | 1 | 64.7843 | 12 | Electrolyzer | 0 | 0.00055606 | normal | 0 | normal
Pt/TiO2/g-C3N4 | RuO₂ | 100 | 0 | 0 | 0 | 0 | 0 | 0 | 0 | 0 | 79 | 0 | 20 | 0 | 2.962 | 40.3169 | 1:2 | 0 | 20 | Nafion Solution 5% | -0.0045987 | 14.5869 | 0.5 M Na2CO3 + 0.5 M KOH +1.5 % H2O2 | 0 | 40 | 1.1895 | 0.80396 | 1.4869 | [6 empty] | 1.0004 | 2.4614 | 1 | 50.137 | 6 | Electrochemical devices | 0 | 0.00070081 | normal | 0 | normal
Co/g-C3N4 | IrO₂ | 0 | 101 | 0 | 0 | 0 | 0 | 0 | 0 | 0 | 22 | 0 | 80 | 0 | 4.9274 | 28.9141 | 1:1 | AEM- Sustainion X37-85 | 20 | Nafion Solution 5% | 0.50635 | 1.2937 | 0.5 M Na2CO3 + 0.5 M KOH +1.5 % H2O2 | 0 | 19 | 2.6679 | 0.1897 | 1.5162 | 0.036142 | 0.10002 | 0.2593 | 0.30236 | 0.3918 | 0.55222 | 1.5779 |  | 1 | 55.3546 | 6 | Electrolyzer | 0 | 0.00025273 | normal | 0 | normal
Pt/TiO2 | IrO₂ | 100 | 0 | 0 | 0 | 0 | 0 | 0 | 0 | 0 | 80 | 0 | 21 | 0 | 2.9287 | 13.2496 | 1:1 | AEM- Sustainion X37-90 | 20 | nafion solution 5% | 0.507 | 0.90197 | 0.5 M Na2CO3 +1 % H2O2 | 0 | 40 | 2.0468 | 1.0318 | 1.0195 | 0.21641 | 0.52839 | 0.88811 | 1.2428 | 1.519 | 1.8079 | 1.5734 | 0.93587 | 1 | 60.9532 | 6 | Electrolyzer | 0 | -0.00019535 | normal | 0 | normal
Ru/TiO2/g-C3N4 | iridium_oxide_(iro2) | 0 | -1 | 1 | 0 | 0 | 0 | 0 | 0 | 0 | 79 | 0 | 18 | 0 | 8.2168 | 0.30282 | 1.5 | 0 | 20 | nafion solution 5 % | -0.00038537 | 15.0187 | 0.5 M Na2CO3 + 0.5 M KOH +1 % H2O2 | 0 | 41 | 1.3226 | 0.26748 | 1.4866 | 0.24185 | 0.77201 | 1.3309 | 1.9479 | 2.6472 | 3.1498 | 0.98607 | 1.1064 | 1 | 68.4293 | 6 | Electrochemical devices | 0 | -0.00064342 | normal | 0 | normal
Pt-Ni/TiO2/g-C3N4 | IrO₂ | 50 | 0 | 49 | 0 | 0 | 0 | 0 | 0 | 0 | 80 | 0 | 19 | 0 | 2.9715 | 0.29057 | 1:1 | AEM- Sustainion X37-141 | 20 | nafion solution 5 % | 0.52317 | 1.0459 | 0.5 M Na2CO3 + 0.5 M KOH +1 % H2O0 | 0 | 40 | 4.3216 | 1.7984 | 1.0073 | 0.14361 | 0.5158 | 0.94682 | 1.3836 | 1.8447 | 2.2583 | 0.99515 | 5.218 | 1 | 91.5888 | 6 | Electrolyzer | 0 | -0.0010915 | normal | 0 | normal
Pt-Pd/TiO2/g-C3N4 | IrO₂ | 91 | 0 | 10 | 10 | 0 | 0 | 0 | 0 | 0 | 80 | 0 | 20 | 0 | 5.0213 | 46.2417 | 1:1 | 0 | 20 | Nafion Solution 5% | 0.0038813 | 19.9032 | 0.5 M Na2CO3 +1.5 % H2O2 | 98 | 40 | 4.9413 | 2.5612 | 1.4924 | [6 empty] | 0.99598 | 4.2114 | 1 | 22.7576 | 4 | Solar light | 0 | -0.0015396 | normal | 0 | normal
10%_Palladium | IrO₂ | 40 | 0 | 0 | 0 | 0 | 0 | 0 | 0 | 0 | 0 | 0 | 0 | 81 | -0.097649 |  | 1:4 | AEM- Sustainion X37-56 | 20 | Nafion Solution 5% | 0.50797 | 0.36949 | 0.5 M H2So4 | 0 | 40 | 0.20668 | 0.015999 | 1.9872 | [6 empty] | 1.0016 | 2.1391 | 1 | 79.3796 | 2 | Electrolyzer | 0 | -0.0019877 | normal | 0 | normal
Pt-Co/TiO2/g-C3N4 | IrO₂ | 51 | 49 | 0 | 0 | 0 | 0 | 0 | 0 | 0 | 90 | 0 | 9 | 0 | 3.1573 | 48.9969 | 1:1 | 0 | 20 | Nafion Solution 5% | -0.028596 | 15.2035 | 0.5 M Na2CO3 +1 % H2O2 | 150 | 40 | 2.8536 | 2.1813 | 1.4945 | [6 empty] | 1.0088 | 2.2549 | 1 | 53.6899 | 6 | Solar light | 0 | -0.0024357 | normal | 0 | normal
Pt-Co/Graphite | RuO₂ | 50 | 50 | 0 | 0 | 0 | 0 | 0 | 0 | 0 | -1 | 0 | 1 | 98 | 7.8956 | 19.998 | 1:2 | AEM- Sustainion X37-161 | 20 | Nafion Solution 5% | 0.99254 | 0.55179 | 0.5 M Na2CO3 + 0.5 M KOH +1.5 % H2O2 | 0 | 39 | 5.9686 | 5.2729 | 0.98696 | 0.10181 | 0.16823 | 0.61733 | 1.1397 | 1.6641 | 2.1692 | 0.99673 | 2.1343 | 1 | 41.4537 | 4 | Electrolyzer | 0 | -0.0028838 | normal | 0 | normal
Pt/Graphite | IrO₂ | 99 | 0 | 0 | 0 | 0 | 0 | 0 | 0 | 0 | 0 | 0 | 0 | 0 | 0.014314 |  | 1:1 | AEM- Sustainion X37-67 | 20 | Nafion Solution 5% | 0.49043 | 0.37665 | 0.5 M Na2CO3 + 0.5 M KOH +1.5 % H2O2 | 0 | 80 | 3.8573 | 1.9248 | 1.4918 | 0.2277 | 0.7619 | 2.1655 | 4.111 | 6.1898 | 8.0988 | 1.0052 | 1.842 | 1 | 42.4044 | 6 | Electrolyzer | 0 | -0.0033319 | normal | 0 | normal
Pt/Graphite | IrO₂ | 98 | 0 | 0 | 0 | 1 | 0 | 0 | 0 | 0 | 0 | 0 | 0 | 0 | 1 |  | 1:2 | AEM- Sustainion X37-67 | 20 | Nafion Solution 5% | 0.4841 | 0.48575 | 0.5 M Na2CO3 + 0.5 M KOH +1.5 % H2O2 | 0 | 80 | 3.7577 | 1.9941 | 1.4816 | 0.23516 | 0.77167 | 2.1813 | 4.1584 | 6.1618 | 8.1566 | 0.99596 |  | 1 | 79.5079 | 6 | Electrolyzer | 0 | -0.00378 | normal | 0 | normal
Pt-Co/TiO2/g-C3N4 | RuO₂ | 30 | 69 | 0 | 0 | 1 | 0 | 0 | 0 | 0 | 79 | 0 | 19 | 1 | 3.1639 | 29.821 | 1:2 | 0 | 20 | Nafion Solution 5% | 0.0055978 | 24.749 | 0.5 M Na2CO3 + 1 M KOH +1.5 % H2O2 | 149 | 40 | 1.4187 | 0.79484 | 1.4947 | [6 empty] | 0.98787 |  | 1 | 29.586 | 6 | Solar light | 0 | -0.004228 | normal | 0 | normal
Ni/g-C3N4 | IrO₂ | 0 | 0 | 80 | 0 | 0 | 0 | 0 | 0 | 0 | 1 | 0 | 20 | 1 | 5.0039 |  | 1.5 | 0 | 20 | Nafion Solution 5 % | -0.0027533 | 19.8066 | 1M CaHCO3 | 176 | 20 | 3.0987 | 1.0891 | 1.5039 | [6 empty] | 0.99586 | 2.7688 | 1 | 82.0591 | 6 | Solar light | 0 | -0.0046761 | normal | 0 | normal
Pt-Co/TiO2/g-C3N4 | IrO₂ | 70 | 30 | 1 | 0 | 0 | 0 | 0 | 0 | 0 | 78 | 0 | 20 | 0 | 2.9108 | 0.0028347 | 1:1 | AEM- Sustainion X37-205 | 20 | Nafion Solution 5% | 0.0034574 | 14.498 | 0.5 M Na2CO3 + 0.5 M KOH +1.5 % H2O2 | 171 | 40 | 4.9726 | 3.8523 | 1.5055 | [6 empty] | 0.99827 |  | 1 | 29.1929 | 6 | Solar light | 0 | -0.0051242 | normal | 0 | normal
Pt-Co/TiO2/g-C3N4 | IrO₂ | 41 | 0 | 0 | 0 | 0 | 0 | 0 | 0 | 0 | 1 | 0 | -1 | 79 | 0.0079143 |  | 1:1 | AEM- Sustainion X37-57 | 20 | Nafion Solution 5% | 0.51199 | 29.7291 | 0.5 M Na2CO3 + 0.5 M KOH +1 % H2O2 | 0 | 40 | 2.5218 | 2.022 | 2 | 0.086015 | 0.37929 | 0.85385 | 1.4191 | 1.8819 | 2.4609 | 0.99611 | 2.4792 | 1 | 29.6352 | 6 | Electrolyzer | 0 | -0.0055723 | normal | 0 | normal
Tio2/g-C3N4 | IrO₂ | 0 | 0 | 0 | 0 | 0 | 0 | 0 | 0 | 0 | 50 | 0 | 50 | 0 | -0.040517 | 39.7894 | 1:1 | AEM- Sustainion X37-80 | 20 | Nafion Solution 5% | 0.51262 | 1.0731 | 0.5 M Na2CO3 + 0.5 M KOH +1.5 % H2O2 | 0 | 40 | 0.0013813 | -0.13004 | 1.4958 | 0.075444 | 0.4276 | 0.92157 | 1.527 | 2.1216 | 2.5588 | 0.99785 | 3.4729 | 1 | 88.1857 | 4 | Electrolyzer | 0 | -0.0060203 | normal | 0 | normal
Pt-rTiO2 | NiFeO2 | 101 | 0 | -1 | 0 | 0 | 0 | 0 | 0 | 0 | 102 | 0 | 0 | -1 | 9.85 | -0.56347 | 0 | AEM- Sustainion X37-184 | 20 | Nafion Solution 5% | 0.52052 | 1.7017 | 1M Na2CO3 + 0.5 M KOH +1.5 % H2O2 | 0 | 20 | 5.4672 | 3.091 | 1.0181 | 0.18907 | 0.79582 | 1.4931 | 1.9426 | 2.3792 | 3.0216 | 0.99523 | 5.4196 | 1 | 94.7097 | 6 | Electrolyzer | 1 | -0.0064684 | normal | 0 | normal
Pt-Ru/g-C3N4 | RuO₂ | 92 | 1 | 0 | 0 | 0 | 0 | 0 | 0 | 0 | 0 | 0 | 100 | 0 | 5.9206 | -0.20187 | 1:2 | 0 | 20 | Nafion Solution 5% | 0.0034912 | 20.2055 | 0.5 M Na2CO3 + 0.5 M KOH +1.5 % H2O2 | 180 | 40 | 2.3178 | 1.6834 | 1.5115 | [6 empty] | 1.0017 |  | 1 | 92.2308 | 8 | Solar light | 1 | -0.0069165 | normal | 0 | normal
Pt-Pd/TiO2/g-C3N4 | IrO₂ | 89 | 0 | 10 | 10 | 0 | 0 | 0 | 0 | 0 | 80 | 0 | 21 | 0 | 4.9305 | 45.8203 | 1:1 | AEM- Sustainion X37-52 | 20 | Nafion Solution 5% | 0.015716 | 20.4104 | 0.5 M Na2CO3 + 1 M KOH +1.5 % H2O2 | 102 | 40 | 4.9483 | 2.3141 | 1.5068 | [6 empty] | 0.99112 | 2.1408 | 1 | 85.1616 | 4 | Electrolyzer | 1 | -0.0073646 | normal | 0 | normal
Pd-Ni/CeO2 | RuO₂ | 2 | 0 | 0 | 0 | 0 | 0 | 0 | 0 | 0 | 1 | 0 | 0 | -1 | 0.026903 | 1.2441 | 0 | AEM- Sustainion X37-200 | 20 | Nafion Solution 5% | 0.51344 | 0.39447 | 0.5 M Na2CO3 +1 % H2O2 | 0 | 20 | 5.358 | 4.709 | 0.8155 | 0.31521 | 0.71336 | 1.0587 | 1.4094 | 1.8572 | 2.2002 | 0.99565 | 2.0182 | 1 | 67.1161 | 6 | Electrolyzer | 1 | -0.0078126 | normal | 0 | normal
Ni-Co/TiO2/g-C3N4 | IrO₂ | 0 | 49 | 50 | 0 | 1 | 0 | 0 | 0 | 0 | 90 | 0 | 11 | 1 | 4.9159 | 0.4078 | 1:1 | AEM- Sustainion X37-132 | 20 | Nafion Solution 5% | 0.8029 | 1.5141 | 0.5 M Na2CO3 + 0.5 M KOH +1.5 % H2O2 | 0 | 40 | 8.1916 | 6.165 | 0.98457 | 0.10108 | 0.40834 | 0.7679 | 1.0974 | 1.4575 | 1.8327 | 0.99634 |  | 1 | 59.1148 | 6 | Electrolyzer | 1 | -0.0082607 | normal | 0 | normal
Pt/TiO2 | IrO₂ | 100 | 1 | 0 | 0 | 0 | 0 | 0 | 0 | 0 | 79 | 0 | 20 | 0 | 4.9749 | -0.12852 | 1.5 | AEM- Sustainion X37-94 | 20 | Nafion Solution 5% | 0.51126 | 0.81479 | 0.5 M Na2CO3 + 1.5 % H2O2 | 0 | 20 | 5.1642 | 3.5598 | 0.78789 | 0.68086 | 0.84339 | 0.84036 | 0.84495 | 0.89334 | 0.98744 | 1.0028 | 3.1755 | 1 | 82.2622 | 6 | Electrolyzer | 0 | -0.0087088 | normal | 0 | normal
Pt-Co/TiO2/g-C3N4 | RuO₂ | 48 | 50 | 0 | 0 | 0 | 0 | 0 | 0 | 0 | 88 | 0 | 11 | 0 | 2.9039 | 43.3533 | 1:1 | AEM- Sustainion X37-95 | 20 | Nafion Solution 5% | -0.0016397 | 14.9889 | 0.5 M Na2CO3 + 0.5 M KOH +1.5 % H2O2 | 0 | 40 | 1.6964 | 0.81182 | 1.4804 | [6 empty] | 0.99966 | 2.0217 | 1 | 64.554 | 6 | Electrochemical devices | 1 | -0.0091569 | normal | 0 | normal
Pt/TiO2/g-C3N4 | IrO₂ | 101 | 0 | 0 | 0 | 1 | 0 | 0 | 0 | 0 | 82 | 0 | 20 | 0 | 2.9872 | 41.7951 | 1:1 | 0 | 20 | Nafion Solution 5% | -0.0089657 | 20.135 | 0.5 M Na2CO3 +1 % H2O2 | 152 | 40 | 2.4563 | 1.4081 | 1.5062 | [6 empty] | 0.99563 |  | 1 | 32.6886 | 6 | Solar light | 0 | -0.0096049 | normal | 0 | normal
Ni-Tio2 | IrO₂ | -3 | 0 | 80 | 0 | 0 | 0 | 0 | 0 | 0 | 19 | 0 | -1 | 0 | 1.5059 |  | 1:1 | AEM- Sustainion X37-72 | 20 | Nafion Solution 5% | 0.48874 | 25.0475 | 0.5 M CaCO3+O2 | 0 | 20 | 0.0014313 | -0.058969 | 1.4948 | [6 empty] | 0.99643 | 2.1846 | 1 | 86.413 | 2 | Electrolyzer | 0 | -0.010053 | severe_degradation | 0 | normal
Pt-Co/Graphite | IrO₂ | 0 | 0 | 0 | 0 | 0 | 0 | 0 | 0 | 0 | 1 | 0 | 0 | 1 | 0.13607 | 0.506 | 0 | AEM- Sustainion X37-198 | 20 | Nafion Solution 5% | 0.49076 | 1.1995 | 0.5 M Na2CO3 + 1 M KOH +1.5 % H2O2 | 0 | 20 | 16.3127 | 14.2466 | 0.80642 | 0.17 | 1.6283 | 3.1567 | 4.6837 | 6.0868 | 7.4465 | 0.99657 | 0.57323 | 1 | 88.3809 | 6 | Electrolyzer | 0 | -0.010501 | normal | 0 | normal
Pt-rTiO2 | NiFeO2 | 99 | 0 | 1 | 0 | 0 | 0 | 0 | 0 | 0 | 99 | 0 | 0 | 0 | 10.0052 | 0.087297 | 0 | AEM- Sustainion X37-180 | 20 | Nafion Solution 5% | 0.50361 | 0.62802 | 0.5 M Na2CO3 +0.5 % H2O2 | 0 | 20 | 1.1427 | 0.19531 | 1.0175 | 0.42864 | 1.4303 | 2.4234 | 3.3786 | 4.4144 | 5.4327 | 1.001 | 0.99958 | 1 | 62.8499 | 3 | Electrolyzer | 0 | -0.010949 | normal | 0 | normal
Pt/TiO2/g-C3N4 | IrO₂ | 101 | 2 | 0 | 0 | 0 | 0 | 0 | 0 | 0 | 81 | 0 | 19 | 1 | 2.78 | 41.9007 | 1:1 | 0 | 20 | Nafion Solution 5% | -0.021604 | 15.1239 | 0.5 M Na2CO3 + 0.5 M KOH +1.5 % H2O2 | 0 | 40 | 1.1649 | 0.47457 | 1.5228 | [6 empty] | 1.0017 |  | 1 | 82.5345 | 6 | Electrochemical devices | 0 | -0.011397 | normal | 0 | normal
Pt-Co/TiO2/g-C3N4 | IrO₂ | 50 | 50 | 1 | 0 | 0 | 0 | 0 | 0 | 0 | 90 | 0 | 10 | 0 | 2.9597 | 42.0265 | 0 | AEM- Sustainion X37-219 | 20 | Nafion Solution 5% | 0.50213 | 0.53588 | 0.5 M Na2CO3 + 0.5 M KOH +1.5 % H2O2 | 0 | 41 | 4.7317 | 3.6216 | 1.5199 | 0.58159 | 1.3132 | 2.2588 | 3.3221 | 4.2107 | 5.1855 | 1.0064 |  | 1 | 64.3768 | 6 | Electrolyzer | 0 | -0.011845 | normal | 0 | normal
Pt/TiO2/g-C3N4 | IrO₂ | 99 | 0 | 1 | 0 | 0 | 0 | 0 | 0 | 0 | 83 | 0 | 20 | 0 | 1.9633 | 0.53113 | 1:1 | 0 | 20 | Nafion Solution 5% | 0.0014002 | 5.2213 | 0.5 M Na2CO3 + 0.5 M KOH +1.5 % H2O2 | 150 | 41 | 0.093205 | -0.16107 | 1.5149 | [6 empty] | 0.99177 | 1.5281 | 1 | 92.7329 | 4 | Solar light | 0 | -0.012293 | normal | 0 | normal
Pt-Ni/TiO2/CeO2 | IrO₂ | 48 | -1 | 50 | 0 | 0 | 0 | 0 | 0 | 0 | 10 | 0 | 20 | 0 | 2.7294 | 1.2357 | 1:1 | AEM- Sustainion X37-207 | 20 | Nafion Solution 5% | 0.49452 | 1.0351 | 0.5 M Na2CO3 +1 M KOH+ IL | 0 | 40 | 12.7296 | 6.9137 | 1.0157 | 0.10906 | 0.45775 | 0.90099 | 1.4551 | 1.7767 | 2.2236 | 1.0008 | 1.8136 | 1 | 80.6896 | 6 | Electrolyzer | 0 | -0.012741 | normal | 0 | warning
Pt-Co/TiO2/g-C3N4 | RuO₂ | 19 | 1 | 1 | 0 | 0 | 0 | 0 | 0 | 0 | 0 | 0 | 0 | 0 | 1 | 0.35928 | 0 | AEM- Sustainion X37-188 | 20 | Nafion Solution 5% | 0.49714 | 0.39527 | 0.5 M Na2CO3 +1 % H2O2 | 0 | 20 | 4.0619 | 3.458 | 1.0074 | 0.055559 | 0.099732 | 0.13064 | 0.21577 | 0.2463 | 0.33768 | 1.0015 | 1.949 | 1 | 83.1515 | 4 | Electrolyzer | 0 | -0.01319 | normal | 0 | normal
Pt-Co/TiO2/g-C3N4 | IrO₂ | 80 | 20 | 1 | 0 | -1 | 0 | 0 | 0 | 0 | 79 | 0 | 20 | 0 | 3.1142 | 0.37551 | 1:2 | 0 | 20 | Nafion Solution 5% | 0.013295 | 15.1582 | 0.5 M Na2CO3 + 0.5 M KOH +1.5 % H2O2 | 0 | 20 | 3.6842 | 1.9716 | 1.4964 | [6 empty] | 0.99541 | 2.2332 | 1 | 68.5136 | 2 | Electrochemical devices | 0 | -0.013638 | normal | 0 | normal
Pt-Co/TiO2/g-C3N4 +Biocatalyst 2% | IrO₂ | 50 | 50 | 1 | 0 | 0 | 0 | 0 | 0 | 0 | 80 | 0 | 20 | 1 | 5.1233 | 0.18867 | 1:5 | 0 | 20 | nafion solution 5 % | 0.0082483 | 9.9348 | 0.5 M Na2CO3 + 0.5 M KOH +1.5 % H2O2 | 152 | 41 | 1.807 | 1.0741 | 1.5075 | [6 empty] | 1.0006 | 0.52767 | 1 | 29.6108 | 6 | Electrolyzer | 0 | -0.014086 | normal | 0 | normal
Tio2/g-C3N4 | iridium_oxide_(iro2) | 0 | 0 | 0 | 0 | 0 | 0 | 0 | 0 | 0 | 89 | 0 | 10 | 1 | 0.013655 | 37.3011 | 1:1 | AEM- Sustainion X37-230 | 20 | Nafion Solution 5% | -0.0022443 | 14.9944 | 0.5 M Na2CO3 +1 % H2O2 | 147 | 40 | 0.15411 | 0.15623 | 1.4761 | [6 empty] | 0.99606 | 1.7773 | 1 | 18.2772 | 6 | Solar light | 0 | -0.014534 | normal | 0 | warning
Carbon Paper | IrO₂ | 0 | 0 | 0 | 0 | 1 | 0 | 0 | 0 | 0 | 0 | 0 | 1 | 100 | 0.013993 |  | 1:1 | 0 | 20 | Nafion Solution 5% | 0.011994 | 0.0010287 | 0.5 M Na2CO3 + 1 M KOH +1.5 % H2O2 | 0 | 20 | -0.064121 | -0.071375 | 0.99731 | [7 empty] | -0.10009 | 1 | 86.3162 | 2 | Electrochemical devices | 0 | -0.014982 | normal | 0 | normal
Pd-Ni/CeO2 | IrO₂ | 0 | 0 | 0 | 1 | 0 | 0 | 0 | 0 | 0 | 0 | 0 | 0 | 0 | 1 | 0 | 0 | AEM- Sustainion X37-197 | 20 | Nafion Solution 5% | 0.48611 | 1.2955 | 0.5 M Na2CO3 +1 % H2O2 | 0 | 20 | 9.5082 | 7.3284 | 1.5065 | 0.21523 | 2.0115 | 3.8452 | 5.548 | 7.4533 | 9.3498 | 1.0064 | 1.5281 | 1 | 88.0645 | 4 | Electrolyzer | 0 | -0.01543 | normal | 0 | normal
Pt-rTiO2 | NiFeO2 | 99 | 0 | 0 | 0 | 0 | 0 | 0 | 0 | 0 | 99 | 0 | 1 | 0 | 5 | 0 | 0 | AEM- Sustainion X37-180 | 20 | Nafion Solution 5% | 0.49785 | 0.80571 | 0.5 M Na2CO3 +0.5 % H2O2 | 0 | 20 | 1.2437 | 0.38327 | 1.0084 | 0.4291 | 1.4105 | 2.4027 | 3.3852 | 4.3561 | 5.4797 | 1.0013 | 1.8136 | 1 | 49.7145 | 3 | Electrolyzer | 0 | -0.015878 | normal | 0 | normal
Pt-Co/TiO2/g-C3N4 | IrO₂ | 99 | 0 | 0 | 0 | 1 | 0 | 0 | 0 | 0 | 79 | 0 | 21 | 1 |  | 0.51171 | 1:1 | AEM- Sustainion X37-97 | 20 | Nafion Solution 5% | 0.49702 | 0.80331 | 0.5 M Na2HCO3 | 0 | 21 | 0.035595 | -0.024945 | 1.517 | 0.69849 | 0.8329 | 0.88645 | 0.95203 | 0.96498 | 1.0864 | 1.0064 | 1.949 | 1 | 80.6717 | 2 | Electrolyzer | 0 | -0.016326 | normal | 0 | normal
Pt-Co/TiO2/g-C3N4 | IrO₂ | 51 | 51 | 0 | 0 | 0 | 0 | 0 | 0 | 0 | 89 | 0 | 10 | 1 | 3.1329 | 48.8821 | 1:1 | AEM- Sustainion X37-222 | 20 | Nafion Solution 5% | 0.49961 | 0.56465 | 0.5 M Na2CO3 +1 % H2O2 | 0 | 40 | 2.8771 | 2.2232 | 1.4896 | 0.0047098 | 0.14784 | 0.40554 | 0.66981 | 0.75825 | 1.0803 | 0.99542 | 2.2332 | 1 | 61.1256 | 6 | Electrolyzer | 0 | -0.016774 | normal | 0 | normal
Ru/TiO2/g-C3N4 | IrO₂ | 2 | 1 | 1 | 0 | 0 | 0 | 0 | 0 | 0 | 77 | 0 | 20 | 1 | 7.8459 | 0 | 1:1 | 0 | 20 | nafion solution 5 % | -0.013344 | 15.0636 | 0.5 M Na2CO3 + 0.5 M KOH +1 % H2O2 | 0 | 41 | 1.2509 | 0.27393 | 1.4971 | 0.2488 | 0.79047 | 1.3722 | 2.0125 | 2.5916 | 3.2401 | 1.0066 | 0.52767 | 1 | 63.6169 | 6 | Electrolyzer | 0 | -0.017222 | normal | 0 | normal
Pt/TiO2/g-C3N4 |  | 99 | 1 | 1 | 0 | 0 | 0 | 0 | 0 | 0 | 79 | 0 | 20 | 0 | 3.0602 | 42.3522 | 1:1 | 0 | 20 | Nafion Solution 5% | -0.00027602 | 20.2481 | 1 M KOH +1.5 % H2O2 | 149 | 40 | 2.4144 |  | 1.498 | [6 empty] | 0.99985 | 1.7773 | 1 | 66.0812 | 6 | Solar light | 0 | -0.01767 | normal | 0 | normal
Ni-Co/TiO2/g-C3N4 | IrO₂ | 0 | 50 | 51 | 0 | 0 | 0 | 0 | 0 | 0 | 90 | 0 | 10 | -1 | 5.034 | 0.57983 | 1:1 | AEM- Sustainion X37-131 | 20 | nafion solution 5 % | 0.79814 | 1.3037 | 0.5 M Na2CO3 + 0.5 M KOH +1.5 % H2O2 | 0 | 40 | 9.3367 |  | 1.0214 | 0.098637 | 0.3739 | 0.78193 | 1.2144 | 1.4746 | 1.6876 | 1.0012 | -0.10009 | 1 | 91.5714 | 6 | Electrolyzer | 0 | -0.018118 | normal | 0 | warning
Pt-Ni/TiO2/CeO2 | IrO₂ | 49 | 0 | 49 | 0 | 0 | 0 | 0 | 0 | 0 | 9 | 0 | 21 | -2 | 2.9725 | 0.64819 | 1:1 | AEM- Sustainion X37-174 | 20 | nafion solution 5 % | 0.50521 | 0.8391 | 0.5 M Na2CO3 +1 M KOH+ IL | 0 | 40 | 12.9899 | 6.9178 | 0.98803 | 0.11115 | 0.44069 | 0.86876 | 1.3643 | 1.7338 | 2.2347 | 1.0114 | -0.10009 | 1 | 75.4267 | 6 | Electrolyzer | 0 | -0.018566 | normal | 0 | normal
Pt-rTiO2 |  | 79 | 0 | 0 | 0 | 0 | 0 | 0 | 0 | 0 | 0 | 0 | 100 | 0 | 6.0304 | 0 | 1:2 | 0 | 20 | Nafion Solution 5% | -0.0053287 | 20.432 | 0.5 M Na2CO3 + 0.5 M KOH +1.5 % H2O2 | 175 | 40 | 3.1406 | 2.0079 | 2.024 | [6 empty] | 0.99583 | -0.10009 | 1 |  | 6 | Solar light | 0 | -0.019015 | normal | 0 | warning

## Sheet4
Cathod Catalyst | Anode Catalyst | Pt at% in metal element | Co at% in metal element | Ni at% in metal element | Pd at% in metal element | Ir at% in metal element | Zr at% in metal element | Ru at% in metal element | Grahene % as support | Biocatalyst% | TiO2 % as support | CeO2 % as support | g-C3N4 % as support | C% as support | Total Metal Loading (%) | BET surface area(m2/g) | Ink- I/C Ratio | Membrance Type | Active Area (cm2) | Ionomer Type | Anode Metal Loading ((mg/cm2) Ir/Ru/Pt/Pd) | Cathode Loading (mg/cm2) | Electrolyte | Ligh Intensity (mW/cm² ) | CH4 Flow rate (sscm) | Methanol Yield (µmol/ml ) | Ethanol Yield (µmol/ml ) | Voltage (V) | Current at 1.5 V | Current at 1.6 V | Current at 1.7 V | Current at 1.8 V | Current at 1.9 V | Current at 2.0 V | Operating Pressure (bar) | Current Density mA/cm² | Reaction Time (hr) | Process type
Ni-Tio2 | IrO₂ | -1 | 1 | 89 | 0 | 0 | 0.38816 | 0.46546 | 0.28755 | -0.019419 | 11 | 0.10622 | 0 | 1 | 1.488 |  | 1:1 | AEM- Sustainion X37-70 | 20 | Nafion Solution 5 % | 0.49628 | 0.83912 | 0.5 M CaCO3+O2 | 0 | 40 | 0.085035 | 0.096933 | 1.5039 | [6 empty] | 1.0045 | 31.556 | 2 | Electrolyzer
Pd-Ni/CeO2 | IrO₂ | 1 | 1 | 1 | 0 | 0 | -0.11049 | 0.21347 | -0.12623 | -0.023012 | 1 | 99.7844 | -1 | 0 | -0.0168 | 0.0060641 | 1:1 | 0 | 20 | Nafion Solution 5% | 0.51259 | 0.64228 | 0.5 M Na2CO3 +1 % H2O2 | 0 | 20 | 14.0055 | 14.1773 | 0.81723 | 0.12183 | 0.42083 | 0.8479 | 1.239 | 1.6186 | 2.0182 | 1.0057 | 86.8424 | 6 | Electrolyzer
Pt-Co/TiO2/g-C3N4 | NiFeO2 | 48 | 51 | 0 | 0 | 1 | 0.33553 | -0.45525 | -0.057967 | 0.036179 | 92 | 0.84899 | 9 | 1 | 2.9496 | 0.67829 | 1:2 | 0 | 20 | Nafion Solution 5% | 0.004494 | 14.8222 | 0.5 M Na2CO3 + 0.5 M KOH +1.5 % H2O2 | 184 | 40 | 7.7196 | 5.7791 | 1.0081 | [6 empty] | 0.99969 | 80.2154 | 9 | Solar light
Ru/TiO2/g-C3N4 | IrO₂ | -1 | 0 | 1 | 0 | 0 | -0.4419 | 99.306 | -0.7916 | 1.5015 | 81 | 1.189 | 21 | 1 | 7.934 | -0.43075 | 1:1 | 0 | 20 | nafion solution 5 % | 0.013067 | 14.7137 | 0.5 M Na2CO3 + 0.5 M KOH +1 % H2O2 | 0 | 39 | 1.3227 | 0.17319 | 1.4889 | 0.25361 | 0.79306 | 1.3742 | 2.0511 | 2.6374 | 3.1755 | 0.99496 | 63.1775 | 6 | Electrochemical devices
Pt/TiO2 | IrO₂ | 100 | 1 | 1 | 0 | -1 | -0.20566 | 0.044834 | -0.11441 | 0.00043331 | 80 | -0.49091 | 20 | 0 | 2.9442 | 0.94623 | 1:1 | AEM- Sustainion X37-90 | 20 | nafion solution 5% | 0.47928 | 1.4951 | 0.5 M Na2CO3 + 1 % H2O2 | 0 | 40 | 1.8188 | 0.98278 | 0.99722 | 0.22202 | 0.53765 | 0.859 | 1.1132 | 1.475 | 2.0217 | 1.5619 | 54.8455 | 6 | Electrolyzer
Carbon Paper | IrO₂ | 0 | 1 | 90 | 0 | 0 | 0.30102 | 0.57101 | -0.15193 | 0.010835 | -2 | -2.0725 | 11 | 0 | 5.02 |  | 1:1.5 | 0 | 20 | Nafion Solution 5 % | -0.0065544 | 25.1785 | 1 M CaHCO3 | 149 | 40 | 1.7034 | 2.9595 | 1.5089 | [6 empty] | 1.0111 | 30.1485 | 6 | Solar light
Pt-Ni/TiO2/CeO2 | IrO₂ | 49 | 0 | 50 | 0 | 0 | -0.15101 | 0.50175 | -0.28286 | -0.034952 | 10 | 92.2182 | 20 | -1 | 2.996 | 0.34842 | 1:1 | AEM- Sustainion X37-207 | 20 | nafion solution 5 % | 0.49213 | 0.61059 | 0.5 M Na2CO3 +1 M KOH+ IL | 0 | 40 | 12.9674 | 6.6017 | 1.007 | 0.10986 | 0.46748 | 0.87926 | 1.3508 | 1.7485 | 2.1846 | 0.99823 | 90.201 | 6 | Electrolyzer
Pt-Co/TiO2/g-C3N4 | IrO₂ | 48 | 49 | -1 | 0 | 0 | -0.14841 | -0.23802 | 0.095167 | -0.016482 | 90 | -0.50467 | 10 | 0 | 2.9529 | -1.052 | 1:1 | AEM- Sustainion X37-125 | 20 | Nafion Solution 5% | 0.48667 | 1.0218 | 0.5 M Na2CO3 + 0.5 M KOH +1.5 % H2O2 | 0 | 40 | 6.6086 | 4.8243 | 1.5005 | 0.0088743 | 0.086168 | 0.22396 | 0.40342 | 0.57545 | 0.57323 | 1.0038 | 80.2733 | 6 | Electrolyzer
Pd-Ni/CeO2 | IrO₂ | -2 | 1 | 0 | 0 | 0 | 0.28519 | -0.15382 | -0.56029 | 0.022637 | -1 | 101.0665 | -1 | 0 | 0.030758 | 0.44762 | 0 | AEM- Sustainion X37-199 | 20 | Nafion Solution 5% | 0.49252 | 1.1446 | 0.5 M Na2CO3 +1 % H2O2 | 0 | 20 | 15.753 | 12.4695 | 0.99538 | 0.016159 | 0.13126 | 0.25752 | 0.48897 | 0.75514 | 0.99958 | 0.99908 | 85.7231 | 6 | Electrolyzer
Ni/g-C3N4 | RuO₂ | 0 | 0 | 90 | 0 | 0 | -0.46108 | -0.32354 | 0.0095515 | 0.0097879 | -2 | 0.24384 | 10 | 0 | 4.9534 |  | 1:1.5 | 0 | 20 | Nafion Solution 5 % | 0.010359 | 25.3325 | 1 M CaHCO3 | 148 | 40 | 1.5357 | 2.9338 | 1.4768 | [6 empty] | 1.0006 | 29.0167 | 6 | Solar light
Ni-Tio2 | IrO₂ | 49 | 51 | -1 | 0 | 0 | -0.022459 | -0.14913 | 0.12696 | 1.9904 | 81 | 1.0109 | 19 | 1 | 4.9717 | 0.026462 | 1:5 | 0 | 20 | nafion solution 5 % | -0.0061967 | 10.2572 | Buffer+1 M KCL | 151 | 40 | 1.6181 | 0.96143 | 1.4864 | [6 empty] | 1.0033 | 66.5921 | 6 | Solar light
Pt-Co/TiO2/g-C3N4 | IrO₂ | 51 | 50 | -1 | 0 | 0 | 0.31829 | 0.016212 | -0.039669 | -0.0024076 | 93 | -0.49897 | 9 | 0 | 2.9577 | 0.64566 | 1:1 | AEM- Sustainion X37-179 | 20 | Nafion Solution 5% | 0.79484 | 1.0529 | 0.5 M Na2CO3 + 0.5 M KOH +1.5 % H2O2 | 0 | 40 | 7.3869 | 5.6554 | 1.4822 | 0.00088495 | 0.19512 | 0.44761 | 0.7654 | 1.0299 | 1.5281 | 1.003 | 79.8448 | 6 | Electrolyzer
Ni-Co/TiO2/g-C3N4 | IrO₂ | 1 | 51 | 50 | 0 | 0 | 0.024981 | -0.92768 | 0.61457 | 1.4882 | 89 | -1.015 | 11 | 0 | 4.9173 | -0.35025 | 1:1 | AEM- Sustainion X37-132 | 20 | nafion solution 5 % | 0.80499 | 1.2775 | 0.5 M Na2CO3 + 0.5 M KOH +1.5 % H2O2 | 0 | 40 | 8.1068 | 6.178 | 1.009 | 0.095483 | 0.39566 | 0.78587 | 1.1419 | 1.5049 | 1.8136 | 0.99905 | 65.7487 | 6 | Electrolyzer
Pt/Graphite | IrO₂ | 100 | 0 | 0 | 0 | 0 | -0.2838 | 0.69632 | 75.2324 | 0.010981 | 0 |  | 0 | 0 | 0.040122 |  | 1:1 | AEM- Sustainion X37-64 | 20 | Nafion Solution 5% | 0.50375 | 0.61647 | 0.5 M Na2CO3 + 0.5 M KOH +1.5 % H2O2 | 0 | 40 | 1.7961 | 0.58199 | 1.001 | 0.18732 | 0.56018 | 0.98918 | 1.36 | 1.7233 | 1.949 | 0.99783 | 41.3518 | 8 | Electrolyzer
Pt-Ni/TiO2/CeO2 | IrO₂ | 51 | 0 | 50 | 0 | 0 | 0.11895 | 0.19233 | 1.3815 | -0.012175 | 14 | 88.8439 | 20 | -1 | 3.0243 | 0.50333 | 1:1 | AEM- Sustainion X37-207 | 20 | nafion solution 5 % | 0.50895 | 0.38238 | 0.5 M Na2CO3 +1 M KOH+ IL | 0 | 40 | 12.7895 | 6.8847 | 0.9894 | 0.10794 | 0.47384 | 0.92345 | 1.4128 | 1.7685 | 2.2332 | 0.99823 | 91.2923 | 6 | Electrolyzer
Co/g-C3N4 | IrO₂ | 1 | 100 | -1 | 0 | 0 | 0.23854 | -0.33383 | -0.33475 | 0.0088985 | 22 |  | 80 | 1 | 5.1709 | 28.1677 | 1:1 | AEM- Sustainion X37-85 | 20 | Nafion Solution 5% | 0.49534 | 1.2297 | 0.5 M Na2CO3 + 0.5 M KOH +1.5 % H2O2 | 0 | 20 | 2.7939 | 0.1979 | 1.4874 | 0.034622 | 0.094893 | 0.24113 | 0.32034 | 0.48374 | 0.52767 | 1.568 | 48.6199 | 6 | Solar light
Pt-Co/TiO2/g-C3N4 | RuO₂ | 79 | 20 | -1 | 0 | 0 | 0.37309 | 1.0286 | -0.22693 | -0.011439 | 1 | 1.7201 | 1 | 99 | 7.9888 | 0.43581 | 1:2 | AEM- Sustainion X37-162 | 20 | Nafion Solution 5% | 1.0054 | 0.87542 | 0.5 M Na2CO3 + 0.5 M KOH +1.5 % H2O2 | 0 | 40 | 8.1477 | 6.1001 | 1.012 | 0.18379 | 0.55734 | 1.0281 | 1.3152 | 1.653 | 1.7773 | 1.0049 | 82.497 | 4 | Electrolyzer
Pt/Graphne oxide | RuO₂ | 98 | 0 | 0 | 0 | 0 | 0.24415 | 0.22276 | 0.54101 | -0.01172 | 0 |  | 0 | 0 | 7.9513 | -0.17319 | 1:1 | AEM- Sustainion X37-167 | 20 | Nafion Solution 5% | 0.48442 | 0.69693 | 1 M KOH +1.5 % H2O2 | 0 | 40 | 3.5395 | 2.2832 | 1.0052 | 0.0036339 | 4.5318e-05 | -0.017566 | -0.044918 | 0.0096973 | -0.10009 | 0.99791 | 95.7875 | 4 | Electrolyzer
Pt-Pd/TiO2/g-C3N4 | IrO₂ | 50 | 0 | 0 | 50 | 0 | -0.071675 | 0.0093422 | -0.51799 | -0.003578 | 83 | -0.82823 | 20 | 0 | 4.8243 | 42.6065 | 1:1 | 0 | 20 | Nafion Solution 5% | 0.0029331 | 20.2748 | 0.5 M Na2CO3 + 1 M KOH +1.5 % H2O2 | 100 | 40 | 3.1114 | 1.0386 | 1.5108 | [6 empty] | 0.99607 | 68.9238 | 4 | Solar light
Pt-Co-Ni/TiO2/g-C3N4 | iridium_oxide_(iro2) | 72 | 21 | 10 | 0 | 0 | -0.52424 | -0.034283 | 0.86654 | -0.01084 | 80 | -1.2509 | 19 | -1 | 5.9026 | -0.31686 | 1:2 | 0 | 20 | Nafion Solution 5% | -0.00033163 | 20.2181 | 0.5 M Na2CO3 + 0.5 M KOH +1.5 % H2O2 | 177 | 40 | 2.1593 | 1.6975 | 1.5218 | [6 empty] | 0.99993 | 58.2237 | 6 | Solar light
Pt-Co-Ni/TiO2/g-C3N4 | IrO₂ | 52 | 25 | 25 | 0 | 0 | -0.065901 | 1.2131 | 0.4538 | 0.0067524 | 81 | -1.2286 | 20 | -1 | 6.0332 | -0.18909 | 1:1.5 | 0 | 20 | Nafion Solution 5% | -0.0028593 | 19.5485 | 0.5 M Na2CO3 + 0.5 M KOH +0.5 % H2O2 | 177 | 39 | 4.7054 | 1.8073 | 1.5161 | [6 empty] | 0.99061 | 53.9166 | 6 | Solar light
Pt-Co/TiO2/g-C3N4 | IrO₂ | 51 | 51 | 0 | 0 | 0 | 0.55912 | -0.44945 | -1.0758 | 0.018054 | 89 | 0.10738 | 9 | 2 | 3.1446 | 49.4926 | 1:1 | 0 | 20 | Nafion Solution 5% | 0.0090159 | 19.9853 | 0.5 M Na2CO3 + 0.5 M KOH +1.5 % H2O2 | 152 | 40 | 3.4391 | 2.0748 | 1.5025 | [6 empty] | 1.0098 | 80.7846 | 6 | Solar light
Pt-rTiO2 | NiFeO2 | 98 | 1 | 1 | 0 | 0 | -0.12501 | 0.3621 | -0.63292 | -0.0017425 | 101 | -0.044954 | -1 | 1 | 9.8971 | 0.040351 | 0 | AEM- Sustainion X37-185 | 20 | Nafion Solution 5% | 1.0011 | 1.7044 | 0.5 M Na2CO3 +1 % H2O2 | 0 | 20 | 6.8928 | 4.1802 | 2.4944 | 0.40878 | 1.2852 | 2.0702 | 2.9808 | 3.732 | 4.5944 | 0.99663 | 87.4077 | 12 | Electrolyzer
Ru/graphene | IrO₂ | 0 | 0 | -1 | 0 | 0 | -0.20563 | 100.2234 | 100.0776 | 0.01385 | -1 | 0.21407 | 0 | -1 | 8.0895 | -0.85395 | 1:2 | 0 | 20 | nafion solution 5 % | -0.015663 | 19.7957 | 0.5 M Na2CO3 + 0.5 M KOH +1.5 % H2O2 | 0 | 40 | 2.0407 | 1.7171 | 2.504 | 0.13007 | 0.50659 | 0.9033 | 1.3251 | 1.7618 | 2.0892 | 1.0068 | 87.3584 | 6 | Electrochemical devices
Pt-Ru/g-C3N4 | IrO₂ | 91 | 0 | -1 | 0 | 0 | 0.41238 | 9.5353 | 0.21131 | -0.011835 | 0 | 1.3588 | 99 | -1 | 6.0758 | -0.0072378 | 1:2 | 0 | 20 | Nafion Solution 5% | -0.0074217 | 20.0142 | 0.5 M Na2CO3 + 0.5 M KOH +1.5 % H2O2 | 201 | 40 | 2.0485 | 1.778 | 1.5041 | [6 empty] | 0.99272 | 95.6557 | 8 | Solar light
20%_platinum | RuO₂ | 20 | 0 | 0 | 0 | 0 | -0.085094 | 0.23812 | -0.0085994 | 0.007754 | -1 | -0.72632 | 0 | 0 | 0.11579 | 0.034674 | 0 | AEM- Sustainion X37-190 | 20 | Nafion Solution 5% | 0.49462 | 0.52258 | 0.5 M Na2CO3 +1 % H2O2 | 0 | 20 | 4.1269 | 3.1127 | 1.0068 | 0.18022 | 0.54767 | 1.0229 | 1.6141 | 2.2318 | 2.8207 | 1.007 | 86.1314 | 2 | Electrolyzer
Pt-Co/TiO2/g-C3N4 | IrO₂ | 51 | 52 | 0 | 0 | 0 | -0.31417 | -0.1444 | -0.29401 | -0.016531 | 90 | 0.41374 | 10 | 0 | 3.1116 | -0.7275 | 1:1 | AEM- Sustainion X37-228 | 20 | Nafion Solution 5% | 0.4938 | 1.5558 | 0.5 M Na2CO3 + 0.5 M KOH +1.5 % H2O2 | 0 | 41 | 12.2538 | 9.6003 | 1.5246 | 0.077508 | 0.57572 | 2.0002 | 4.116 | 6.4181 | 8.6522 | 0.99888 | 78.6703 | 4 | Electrolyzer
Ni/g-C3N4 | IrO₂ | 1 | -1 | 80 | 0 | 1 | -0.12726 | -0.96705 | -0.47614 | 0.01013 | 3 | -0.049971 | 20 | 2 | 5.0322 |  | 1:1 | 0 | 20 | Nafion Solution 5 % | 0.0091927 | 19.9805 | 0.5 M Na2CO3 + 0.5 M KOH +1.5 % H2O2 | 177 | 19 | 3.1168 | 1.0219 | 1.5083 | [6 empty] | 0.99802 | 31.6756 | 6 | Solar light
Ti/NG | IrO₂ | 1 | 1 | 1 | 0 | 0 | -0.023329 | -0.48859 | -0.11217 | -0.0038435 | -1 | -1.6016 | -1 | -3 | 1.9756 | 0.18475 | 1:1 | AEM- Sustainion X37-84 | 20 | nafion solution 5 % | 0.0021762 | 4.966 | 0.5 M Na2CO3 + 0.5 M KOH +1.5 % H2O2 | 0 | 20 | 0.12167 | 0.0075002 | 1.4893 | 0.16188 | 0.56461 | 1.0069 | 1.6459 | 2.0999 | 2.3312 | 0.99828 | 89.9808 | 2 | Electrochemical devices
Pt-Co/TiO2/g-C3N4 | IrO₂ | 49 | 51 | 0 | 0 | 0 | -0.04991 | -0.79574 | 1.1233 | -7.8928e-05 | 87 | 0.90857 | 10 | -1 | 3.0739 | -1.3062 | 1:2 | AEM- Sustainion X37-226 | 20 | Nafion Solution 5% | 0.49725 | 25.2366 | 0.5 M Na2CO3 + 0.5 M KOH +1.5 % H2O2 | 0 | 40 | 8.6403 | 6.4161 | 1.4839 | 0.020444 | 0.21462 | 0.49554 | 0.80076 | 1.1097 | 1.4 | 1.0011 | 81.2955 | 6 | Electrolyzer
Pt-Ni/TiO2/g-C3N4 | IrO₂ | 52 | 0 | 49 | 0 | 0 | 0.14309 | 0.67212 | 0.27201 | 1.5208 | 80 | 0.82966 | 20 | 0 | 4.9837 | -0.20134 | 1:1 | AEM- Sustainion X37-211 | 20 | nafion solution 5 % | -0.0041904 | 20.121 | 0.5 M Buffer+1 M KCL +30 ml Biocatalyst | 151 | 40 | 2.1033 | 1.0658 | 1.4984 | [6 empty] | 1.0064 | 66.6925 | 6 | Solar light
Pt-Ru/TiO2 | IrO₂ | 71 | 0 | 0 | 0 | 1 | -0.13071 | 29.1884 | -0.58104 | -0.013514 | 99 | -0.77903 | 0 | 0 | 5.0188 | 41.2957 | 1:1 | 0 | 20 | nafion solution 5 % | 0.0049135 | 20.439 | .5 M Na2CO3 + 0.5 M KOH +1.5 % H2O2 | 152 | 40 | 2.1689 | 1.5875 | 0.99838 | [6 empty] | 1.0048 | 80.5157 | 6 | Solar light
Ni/g-C3N4 | IrO₂ | 1 | 0 | 89 | 0 | 0 | 0.26026 | 0.30157 | 0.64095 | 0.025689 | -1 | 2.5805 | 9 | -1 | 5.0159 |  | 1:1 | 0 | 20 | Nafion Solution 5 % | -0.0045578 | 25.6115 | 1 M CaHCO3 | 149 | 40 | 1.9854 | 2.981 | 1.4821 | [6 empty] | 1.0033 | 29.2669 | 6 | Solar light
Pt-Ni/Graphene oxide | RuO₂ | 89 | -1 | 10 | 0 | 1 | 0.20878 | -0.52935 | 1.0809 | 0.013949 | -3 | -0.94772 | 0 | 1 | 7.8111 | -0.061044 | 1:1 | AEM- Sustainion X37-169 | 20 | Nafion Solution 5% | 0.47394 | 1.2073 | 1 M KOH +1.5 % H2O2 | 0 | 40 | 6.9678 | 5.0619 | 1.5029 | 0.40153 | 1.0825 | 1.9304 | 2.9213 | 3.8742 | 4.9291 | 1.0057 | 97.4294 | 6 | Electrolyzer
Pt-Ru/TiO2/g-C3N4 | RuO₂ | 81 | 0 | 0 | 0 | 1 | -0.10308 | 19.4013 | 0.98748 | 0.0062239 | 81 |  | 20 | 0 | 5.0538 | -0.22937 | 1:2 | AEM- Sustainion X37-160 | 20 | Nafion Solution 5% | 0.80012 | 0.70659 | 0.5 M Na2CO3 + 0.5 M KOH +1.5 % H2O2 | 0 | 40 | 7.0728 | 2.834 | 0.48013 | 0.10349 | 0.45551 | 0.83989 | 1.2709 | 1.4163 | 1.6943 | 1.0018 | 74.3341 | 4 | Electrolyzer
Pt-Ru/TiO2/g-C3N4 | RuO₂ | 80 | 2 | 0 | 0 | 0 | 0.48009 | 20.3936 | -0.040185 | -0.0087253 | 79 |  | 20 | 0 | 4.9735 | 0.52728 | 1:2 | AEM- Sustainion X37-160 | 20 | Nafion Solution 5% | 0.81742 | 0.8409 | 0.5 M Na2CO3 + 0.5 M KOH +1.5 % H2O2 | 0 | 40 | 7.1182 | 2.948 | 0.51991 | 0.095098 | 0.46437 | 0.82305 | 1.2417 | 1.5509 | 1.7806 | 0.99869 | 75.2524 | 4 | Electrolyzer
Pd-Ni/CeO2 | IrO₂ | -1 | 0 | 0 | 0 | 0 | -0.42698 | 0.17286 | 0.76594 | -0.016363 | -2 | 101.0946 | -1 | 1 | 0.0043932 | -0.21413 | 0 | AEM- Sustainion X37-202 | 20 | Nafion Solution 5% | 0.50853 | 1.0777 | 0.5 M Na2CO3 +1 % H2O2 | 0 | 20 | 12.077 | 11.5207 | 0.79671 | 0.080755 | 0.35504 | 0.6458 | 0.95289 | 1.3024 | 1.6412 | 0.99605 | 84.8717 | 6 | Electrolyzer
Pt/TiO2 | RuO₂ | 21 | 0 | 1 | 0 | 0 | -0.22482 | 0.015826 | 0.49981 | 0.0048914 | 0 |  | -1 | -1 | 0.089 | -0.25908 | 0 | AEM- Sustainion X37-189 | 20 | Nafion Solution 5% | 0.8076 | 1.0441 | 0.5 M Na2CO3 +1 % H2O2 | 0 | 20 | 9.7655 | 7.4758 | 0.99349 | 0.0545 | 0.098875 | 0.14659 | 0.16509 | 0.28283 | 0.36411 | 0.99094 | 79.9449 | 4 | Electrolyzer
Pt-Co/TiO2/g-C3N4 +Biocatalyst 2.5% | IrO₂ | 51 | 50 | 0 | 0 | 0 | -0.011065 | -0.26917 | 0.39338 | 1.5085 | 82 | 0.076334 | 18 | 0 | 5.1242 | -0.16656 | 1:5 | 0 | 20 | nafion solution 5 % | 0.0041309 | 20.1455 | Buffer+1 M KCL | 173 | 40 | 3.0795 | 2.178 | 1.4999 | [6 empty] | 0.99923 | 67.7352 | 6 | Solar light
Pt-Co/TiO2/g-C3N4 | IrO₂ | 51 | 49 | 0 | 0 | -1 | 0.2065 | -0.099968 | 0.68826 | -0.0032348 | 89 | -0.83214 | 10 | 0 | 3.0589 | 0.034347 | 1:1 | AEM- Sustainion X37-220 | 20 | Nafion Solution 5% | 0.80419 | 0.72604 | 0.5 M Na2CO3 + 0.5 M KOH +1.5 % H2O2 | 0 | 40 | 7.0815 | 5.76 | 1.4887 | 0.014912 | 0.18666 | 0.42826 | 0.72349 | 1.0991 | 1.3957 | 1.0013 | 81.0426 | 6 | Electrolyzer
Pd-Ni/CeO2 | IrO₂ | 70 | 21 | 11 | 0 | 1 | 0.84633 | -0.21021 | -0.13029 | 0.0091671 | 79 |  | 20 | 0 | 5.9543 | -0.40369 | 1:2 | 0 | 20 | Nafion Solution 5% | 0.01365 | 20.2614 | 0.5 M Na2CO3 + 0.5 M KOH +1.5 % H2O2 | 176 | 40 | 1.9888 | 1.7335 | 1.478 | [6 empty] | 0.99922 | 59.5503 | 6 | Solar light
Pt-Co/TiO2/g-C3N4 | IrO₂ | 52 | 49 | 0 | 0 | 0 | 0.079828 | 0.43128 | 0.29367 | -0.014429 | 91 | -0.094836 | 10 | 1 | 3.0731 | -0.24782 | 1:2 | 0 | 20 | Nafion Solution 5% | -0.012752 | 14.499 | 0.5 M Na2CO3 + 0.5 M KOH +1.5 % H2O2 | 185 | 40 | 7.806 | 5.8573 | 0.99624 | [6 empty] | 0.9995 | 80.7231 | 9 | Solar light

## Sheet2
Cathod Catalyst | Anode Catalyst | Pt at% in metal element | Co at% in metal element | Ni at% in metal element | Pd at% in metal element | Ir at% in metal element | Zr at% in metal element | Ru at% in metal element | Grahene % as support | Biocatalyst% | TiO2 % as support | CeO2 % as support | g-C3N4 % as support | C% as support | Total Metal Loading (%) | BET surface area(m2/g) | Ink- I/C Ratio | Membrance Type | Active Area (cm2) | Ionomer Type | Anode Metal Loading ((mg/cm2) Ir/Ru/Pt/Pd) | Cathode Loading (mg/cm2) | Electrolyte | Ligh Intensity (mW/cm² ) | CH4 Flow rate (sscm) | Methanol Yield (µmol/ml ) | Ethanol Yield (µmol/ml ) | Voltage (V) | Current at 1.5 V | Current at 1.6 V | Current at 1.7 V | Current at 1.8 V | Current at 1.9 V | Current at 2.0 V | Operating Pressure (bar) | Current Density mA/cm² | Reaction Time (hr) | Process type
40wt%_Pt/C | IrO₂ | 40 | 0 | -1 | 0 | 0 | 0.16053 | 0.90821 | 0.78718 | -0.019901 | -1 | 0.38767 | 0 | 79 | 0.030584 |  | 1:2 | AEM- Sustainion X37-58 | 20 | Nafion Solution 5% | 0.49767 | 30.3243 | 0.5 M Na2CO3 + 0.5 M KOH +1 % H2O2 | 0 | 40 | 3.8703 | 2.9059 | 1.982 | 0.11833 | 0.6253 | 1.6364 | 2.9504 | 4.3738 | 5.7168 | 1.0078 | 27.9492 | 6 | Electrolyzer
Pt-Co/TiO2/g-C3N4 | RuO₂ | 31 | 68 | 0 | 0 | 1 | 0.30253 | -0.49634 | 0.65821 | -0.0034683 | 79 | 0.18131 | 20 | 1 | 3.027 | 29.8854 | 1:2 | AEM- Sustainion X37-230 | 20 | Nafion Solution 5% | 0.51005 | 1.2175 | 0.5 M Na2CO3 + 0.5 M KOH +1.5 % H2O2 | 0 | 40 | 1.4086 | 1.848 | 1.5224 | 0.099496 | 0.78403 | 2.3048 | 4.4602 | 6.4976 | 8.5271 | 0.99857 | 80.1391 | 2 | Electrolyzer
Carbon Paper | IrO₂ | 1 | 0 | -1 | 0 | 0 | 0.81335 | 0.638 | 0.37684 | 0.0032945 | 0 | -0.92325 | -1 | 99 | -0.0037874 |  | 1:1 | AEM- Sustainion X37-54 | 20 | Nafion Solution 5% | 0.49772 | 0.040194 | 0.5 M Na2CO3 + 0.5 M KOH +1.5 % H2O2 | 0 | 40 | 0.28634 | -0.023598 | 1.9996 | 0.027106 | 0.27646 | 0.97026 | 1.7672 | 2.5621 | 3.4529 | 1.0005 | 19.3999 | 6 | Electrolyzer
Pt-Co/TiO2/g-C3N4 | IrO₂ | 51 | 50 | 0 | 0 | 0 | -0.20444 | -0.30074 | 0.2191 | -0.0018208 | 88 | -1.3389 | 9 | -1 | 3.0329 | 0.1122 | 1:1 | 0 | 20 | Nafion Solution 5% | 0.0069208 | 20.2976 | 0.5 M Na2CO3 + 0.5 M KOH +1.5 % H2O2 | 151 | 40 | 2.6952 | 1.9883 | 1.9695 | [6 empty] | 0.99481 | 78.9443 | 6 | Solar light
Tio2/g-C3N4 | IrO₂ | 0 | 1 | -2 | 0 | 0 | -0.34044 | -0.11309 | -0.066808 | -0.0086958 | 90 | 0.57781 | 10 | 0 | -0.013157 | 40.4262 | 1:1 | AEM- Sustainion X37-82 | 20 | Nafion Solution 5% | 0.50424 | 0.87479 | 0.5 M Na2CO3 + 0.5 M KOH +1.5 % H2O2 | 3 | 40 | 0.13548 | -0.035326 | 1.4908 | 0.016911 | 0.082624 | 0.089199 | 0.15234 | 0.2185 | 0.31514 | 1.5622 | 26.5697 | 6 | Solar light
Pt-Co/TiO2/g-C3N4 | IrO₂ | 50 | 51 | 0 | 0 | 0 | -0.16439 | -0.10305 | -0.076079 | -0.013328 | 92 | 0.81256 | 10 | 1 | 3.0177 | 0.36891 | 1:1 | AEM- Sustainion X37-125 | 20 | Nafion Solution 5% | 0.49866 | 0.98389 | 0.5 M Na2CO3 + 0.5 M KOH +1.5 % H2O2 | 0 | 40 | 6.4692 | 4.8616 | 1.5219 | 0.010107 | 0.086716 | 0.21511 | 0.40385 | 0.48684 | 0.68319 | 0.99517 | 81.0209 | 6 | Electrolyzer
Carbon Paper | IrO₂ | 0 | 0 | -1 | 0 | 0 | -0.10087 | 0.087023 | 0.39637 | 0.009276 | 1 | -0.22138 | 0 | 99 | -0.047081 |  | 1:1 | AEM- Sustainion X37-53 | 20 | Nafion Solution 5% | 0.50088 | -0.16803 | 0.5 M Na2CO3 + 0.5 M KOH +1.5 % H2O2 | 0 | 40 | -0.054933 | -0.10405 | 2.0179 | 0.18558 | 0.52459 | 1.0368 | 1.4749 | 2.431 | 3.4177 | 0.98801 | 13.9209 | 4 | Electrolyzer
Pt-Co/TiO2/g-C3N4 | IrO₂ | 28 | 71 | 0 | 0 | 0 | 0.17188 | 0.77614 | 0.30731 | -0.020076 | 88 | -0.36699 | 10 | -1 | 3.065 | 48.1433 | 1:1 | AEM- Sustainion X37-231 | 20 | Nafion Solution 5% | 0.51674 | 0.93108 | 0.5 M Na2CO3 + 0.5 M KOH +1.5 % H2O2 | 0 | 0 | 0.25895 | -0.02705 | 1.9939 | 0.089117 | 0.84676 | 2.3801 | 4.5535 | 6.4758 | 8.7105 | 0.9955 | 79.8692 | 2 | Electrolyzer
Pt-Co/Graphite | RuO₂ | 89 | 10 | 0 | 0 | 0 | 0.47543 | 0.49118 | -0.31009 | -0.018469 | 1 | -2.1317 | 1 | 100 | 8.1454 | -0.88506 | 1:2 | AEM- Sustainion X37-163 | 20 | Nafion Solution 5% | 0.99908 | 0.90809 | 0.5 M Na2CO3 +1 M KOH +1.5 % H2O2 | 0 | 40 | 9.7261 | 8.0056 | 0.98694 | 0.1127 | 0.16884 | 0.62888 | 1.1936 | 1.663 | 2.155 | 0.99864 | 82.6059 | 4 | Electrolyzer
Pt/TiO2 | IrO₂ | 99 | 1 | 1 | 0 | 0 | -0.094181 | 0.60519 | -0.18749 | -0.0083635 | 82 | -0.043857 | 21 | -1 | 3.0411 | 1.0614 | 1:1 | AEM- Sustainion X37-91 | 20 | nafion solution 5% | 0.49757 | 0.67581 | 0.5 M Na2CO3 + 1 % H2O2 | 0 | 40 | -0.010978 | 0.14809 | 0.99959 | 0.061785 | 0.31686 | 0.49368 | 0.68225 | 0.84851 | 1.1142 | 1.5636 | 54.1448 | 2 | Electrolyzer
Carbon Paper | IrO₂ | -2 | 1 | 0 | 0 | 0 | 0.19179 | 0.29377 | -0.23975 | 0.014437 | -1 | 0.71559 | 0 | 100 | -0.03667 |  | 1:1 | AEM- Sustainion X37-205 | 20 | nafion solution 5% | 0.50228 | 0.51227 | Buffer+1 M KCL | 0 | 40 | 1.2022 | 0.78412 | 1.0305 | 0.27691 | 0.86915 | 2.0334 | 3.4233 | 4.8781 | 6.4996 | 0.99389 | 15.8081 | 6 | Electrolyzer
Pt-Co/TiO2/g-C3N4 | IrO₂ | 30 | 70 | 0 | 0 | -1 | -0.96053 | 0.55708 | 0.65192 | 0.024954 | 80 | -1.189 | 20 | 0 | 2.9201 | 30.6249 | 1:2 | 0 | 20 | Nafion Solution 5% | 0.004397 | 24.997 | 0.5 M Na2CO3 + 0.5 M KOH +1.5 % H2O2 | 147 | 41 | 1.398 | 0.90239 | 1.5019 | [6 empty] | 0.99463 | 80.4863 | 6 | Solar light
Pt-Co/TiO2/g-C3N4 | IrO₂ | 50 | 50 | -1 | 0 | 0 | -0.32965 | -0.16395 | -0.73213 | 0.012447 | 90 | -0.78206 | 10 | -1 | 2.918 | -0.74831 | 1:2 | 0 | 20 | Nafion Solution 5% | 1.0125 | 0.79647 | 0.5 M Na2CO3 + 0.5 M KOH +1.5 % H2O2 | 0 | 40 | 8.3003 | 4.9806 | 1.0303 | 0.0083607 | 0.073454 | 0.21871 | 0.43284 | 0.45717 | 0.68947 | 0.99895 | 79.5317 | 6 | Electrolyzer
Pt-Co/TiO2/g-C3N4 | IrO₂ | 50 | 49 | 1 | 0 | 0 | 0.45193 | -0.19167 | -0.38461 | -0.0072424 | 90 | -0.083675 | 10 | -2 | 2.9555 | 48.8844 | 1:1 | AEM- Sustainion X37-92 | 20 | Nafion Solution 5% | 0.51103 | 1.0429 | 0.5 M Na2CO3 + 0.5 M KOH +1.5 % H2O2 | 0 | 50 | 6.3444 | 4.2839 | 1.5092 | 0.0089059 | 0.12666 | 0.297 | 0.53048 | 0.71527 | 0.98894 | 0.98957 | 81.2677 | 6 | Electrolyzer
Pt-Pd/TiO2/g-C3N4 | IrO₂ | 92 | -1 | 10 | 10 | -1 | 0.17576 | 0.23299 | 1.0435 | -0.02093 | 82 | -0.51463 | 20 | -1 | 4.9137 | 46.0768 | 1:1 | 0 | 20 | Nafion Solution 5% | 0.0068057 | 19.8159 | 0.5 M Na2CO3 + 1 M KOH +1.5 % H2O2 | 97 | 40 | 4.9309 | 2.4589 | 1.5141 | [6 empty] | 0.99681 | 91.4614 | 4 | Solar light
Pt/TiO2 | IrO₂ | 50 | 50 | 1 | 0 | 0 | 0.029639 | 0.054295 | 0.64368 | -0.0079381 | 91 | 0.0385 | 11 | 1 | 3.0156 | 42.7356 | 1:1 | AEM- Sustainion X37-219 | 20 | Nafion Solution 5% | 0.49834 | 0.76648 | 0.5 M Na2CO3 + 0.5 M KOH +1.5 % H2O2 | 0 | 40 | 4.7225 | 3.769 | 1.5143 | 0.56739 | 1.3071 | 2.3072 | 3.1743 | 4.3347 | 5.1749 | 1.0006 | 82.4635 | 6 | Electrolyzer
Pt-Co/TiO2/g-C3N4 | IrO₂ | 53 | 50 | 1 | 0 | 0 | -0.21591 | 0.27396 | -0.13417 | 0.020877 | 91 | 0.86093 | 9 | 0 | 3.0326 | 0.1146 | 1:2 | AEM- Sustainion X37-178 | 20 | Nafion Solution 5% | 0.99664 | 1.0135 | 0.5 M Na2CO3 + 0.5 M KOH +1.5 % H2O2 | 0 | 39 | 8.2806 | 4.8901 | 1.016 | 0.010539 | 0.079381 | 0.22322 | 0.38546 | 0.53783 | 0.69957 | 0.99719 | 80.5496 | 6 | Electrolyzer
g-C3N4 | IrO₂ | 0 | 1 | -1 | 0 | 0 | -0.058449 | -0.060175 | 0.22174 | 0.0045591 | 1 | 0.5163 | 99 | 1 | 0.092611 | 38.7754 | 1:1 | 0 | 20 | Nafion Solution 5 % | -0.0010549 | 30.054 | 1M Na2CO3 + 0.5 M KOH +1.5 % H2O2 | 148 | 40 | 0.026808 | 0.095785 | 2.5046 | [6 empty] | 1.0001 | 0.12002 | 6 | Solar light
Ru-Ti/NG | IrO₂ | -1 | 1 | -1 | 0 | 0 | -0.13792 | 50.7045 | 0.30014 | 0.012865 | 1 | -0.40883 | 0 | 1 | 5.0107 | 0.92333 | 1:1 | 0 | 20 | nafion solution 5 % | 0.0019488 | 20.0698 | 0.5 M Na2CO3 + 0.5 M KOH +1.5 % H2O2 | 0 | 20 | 6.7696 | 4.6304 | 1.0003 | 0.17685 | 0.63479 | 1.1115 | 1.6411 | 2.3696 | 2.7834 | 0.99964 | 87.7022 | 6 | Electrochemical devices
Pd-Ni/CeO2 | IrO₂ | 0 | 0 | 0 | 0 | 0 | -0.28422 | -0.25067 | -0.28028 | -0.014174 | 1 | 99.1086 | 0 | 1 | -0.045289 | -0.096422 | 0 | AEM- Sustainion X37-192 | 20 | Nafion Solution 5% | 1.0077 | 1.2351 | 0.5 M Na2CO3 +1 % H2O2 | 0 | 20 | 10.5755 | 8.9403 | 1.0099 | 0.15934 | 0.57406 | 0.97693 | 1.4156 | 1.9582 | 2.4488 | 0.99578 | 84.8002 | 6 | Electrolyzer
Pt-Ni/TiO2/g-C3N4 | IrO₂ | 1 | 50 | 50 | 0 | 0 | 0.16917 | -0.41029 | 0.48657 | 1.4955 | 91 | -1.0327 | 10 | 0 | 5.0929 | 0.85412 | 1:1 | AEM- Sustainion X37-131 | 20 | nafion solution 5 % | 0.8169 | 1.1196 | 0.5 M Na2CO3 + 0.5 M KOH +1.5 % H2O2 | 0 | 40 | 9.0262 | 5.7659 | 0.98293 | 0.095716 | 0.41355 | 0.75675 | 1.0823 | 1.4172 | 1.7003 | 0.99955 | 67.2028 | 6 | Electrolyzer
Pt/Graphite | IrO₂ | 100 | 0 | 0 | 0 | 0 | 0.17761 | 0.29427 | 74.2258 | 0.006085 | -1 | -0.54261 | 1 | 0 | -0.05875 |  | 0 | AEM- Sustainion X37-65 | 20 | Nafion Solution 5% | 0.49589 | 1.1468 | 0.5 M Na2CO3 + 0.5 M KOH +1.5 % H2O2 | 0 | 59 | 2.4587 | 1.4327 | 2.5137 | 0.29174 | 0.68546 | 1.1185 | 1.5172 | 1.8752 | 2.3711 | 0.999 | 40.8012 | 8 | Electrolyzer
Pt-Co/TiO2/g-C3N4 | IrO₂ | 50 | 49 | 0 | 0 | 0 | 0.51093 | 0.0082579 | 0.09367 | -0.0063892 | 90 | -1.1179 | 10 | -1 | 2.978 | 47.3881 | 1:1 | 0 | 20 | Nafion Solution 5% | 0.013458 | 20.2305 | 0.5 M Na2CO3 + 0.5 M KOH +1.5 % H2O2 | 153 | 40 | 3.3335 | 2.0092 | 1.5008 | [6 empty] | 0.99547 | 79.4766 | 6 | Solar light
Pt-Co-Ni/TiO2/g-C3N4 | iridium_oxide_(iro2) | 71 | 21 | 10 | 0 | 0 | 0.062943 | -0.45281 | 0.078155 | -0.0047733 | 78 | 0.61767 | 20 | 0 | 5.9633 | 0.63317 | 1:2 | 0 | 20 | Nafion Solution 5% | 0.0007272 | 19.8777 | 0.5 M Na2CO3 + 0.5 M KOH +1.5 % H2O5 | 176 | 40 | 2.3306 | 1.8155 | 1.4886 | [6 empty] | 0.99969 | 57.4467 | 6 | Solar light
Pt/Graphite | IrO₂ | 99 | 0 | -1 | 0 | 0 | 0.28463 | -0.33456 | 75.0094 | 0.0024348 | 2 | -1.3626 | 0 | 2 | -0.021677 |  | 1:1 | AEM- Sustainion X37-66 | 20 | Nafion Solution 5% | 0.47454 | 1.0669 | 0.5 M Na2CO3 + 0.5 M KOH +1.5 % H2O2 | 0 | 60 | 5.0322 | 0.91178 | 1.997 | 0.029278 | 0.29538 | 0.56343 | 0.88986 | 1.1396 | 1.4874 | 1.0009 | 41.1677 | 8 | Electrolyzer
Pt/TiO2 | IrO₂ | 99 | -2 | 1 | 0 | 0 | 0.36804 | -0.3772 | -0.22476 | 0.00694 | 79 | -0.10071 | 21 | 0 | 3.099 | 0.58096 | 1:1 | AEM- Sustainion X37-227 | 20 | nafion solution 5% | 0.47852 | 0.69302 | 0.5 M Na2CO3 + 1 % H2O2 | 0 | 39 | -0.037828 | 0.13978 | 0.99163 | 0.067658 | 0.30152 | 0.49868 | 0.76261 | 0.89887 | 1.166 | 1.572 | 54.3254 | 2 | Electrolyzer
Pt-rTiO2 | RuO₂ | 79 | 0 | -1 | 0 | 0 | -0.039246 | 20.0516 | -1.5984 | -0.0051863 | 80 |  | 21 | 0 | 4.9869 | -0.6827 | 1:2 | AEM- Sustainion X37-160 | 20 | Nafion Solution 5% | 0.7884 | 0.487 | 0.5 M Na2CO3 + 0.5 M KOH +1.5 % H2O2 | 0 | 41 | 7.0032 | 2.9557 | 0.51218 | 0.09125 | 0.44411 | 0.83526 | 1.2355 | 1.4566 | 1.6241 | 0.99645 | 73.5126 | 4 | Electrolyzer
Pt-Ni/Graphene oxide | RuO₂ | 88 | -2 | 10 | 0 | 0 | -0.16462 | 0.65221 | -0.24369 | 0.0055648 | 1 | 1.581 | 0 | -1 | 7.8811 | 0.79558 | 1:1 | AEM- Sustainion X37-169 | 20 | Nafion Solution 5% | 0.50417 | 1.8653 | 1 M KOH +1.5 % H2O2 | 0 | 40 | 7.0787 | 5.2784 | 1.4924 | 0.4006 | 1.0905 | 1.9351 | 2.9032 | 3.9348 | 4.9107 | 1.0012 | 98.3156 | 6 | Electrolyzer
40wt%_Pt/C | IrO₂ | 40 | 0 | -1 | 0 | 0 | -0.45728 | -0.28523 | 0.14107 | 0.016738 | 1 | -2.3912 | 0 | 80 | 0.035962 |  | 1:1 | AEM- Sustainion X37-60 | 20 | Nafion Solution 5% | 0.49906 | 24.9938 | 0.5 M Na2CO3 | 0 | 40 | 1.2024 | 0.83971 | 2.0145 | 0.034569 | 0.52012 | 1.403 | 2.547 | 3.8611 | 5.0123 | 0.50508 | 27.9861 | 6 | Electrolyzer
Pt-Ni/TiO2/CeO2 | IrO₂ | 51 | 0 | 50 | 0 | 0 | -0.36556 | 0.80899 | -0.0091606 | -0.0010761 | 9 | 91.0854 | 20 | -1 | 2.9461 | 0.67996 | 1:1 | AEM- Sustainion X37-58 | 20 | nafion solution 5 % | 0.49766 | 0.88124 | 0.5 M Na2CO3 +1 M KOH+ IL | 0 | 40 | 12.7668 | 6.8446 | 1.004 | 0.096947 | 0.456 | 0.86756 | 1.3988 | 1.6636 | 2.1899 | 0.99787 | 92.4488 | 6 | Electrolyzer
Pt-Ni/Graphite | RuO₂ | 80 | 1 | 19 | 0 | 0 | -0.59079 | -1.3142 | -0.81042 | -0.00026053 | 0 | 0.58245 | 0 | 99 | 7.9672 | 0.017225 | 1:1 | AEM- Sustainion X37-164 | 20 | Nafion Solution 5% | 0.49274 | 0.75026 | 0.5 M Na2CO3 + 1 M KOH +1.5 % H2O2 | 0 | 40 | 4.8291 | 3.844 | 1.012 | 0.11142 | 0.21855 | 0.65181 | 1.107 | 1.4988 | 1.9948 | 0.99432 | -0.16624 | 4 | Electrolyzer
Pt/Graphite | IrO₂ | 99 | 0 | 0 | 0 | 0 | 0.25654 | 0.41543 | 74.6776 | 0.015593 | -1 | 0.60113 | 0 | 0 | -0.19218 |  | 1:3 | AEM- Sustainion X37-66 | 20 | Nafion Solution 5 % | 0.49623 | 1.4875 | 0.5 M Na2CO3 + 0.5 M KOH +1.5 % H2O2 | 0 | 60 | 4.982 | 1.1764 | 1.9909 | 0.029435 | 0.2842 | 0.62421 | 0.92368 | 1.1419 | 1.3559 | 0.99421 | 41.1384 | 8 | Electrolyzer
Pt-Co/TiO2/g-C3N4 | IrO₂ | 50 | 49 | -1 | 0 | 0 | 0.3382 | -0.1911 | -0.013586 | 0.0074286 | 89 | 0.52239 | 9 | 0 | 2.8041 | -0.11626 | 1:2 | 0 | 20 | Nafion Solution 5% | 0.005721 | 14.6395 | 0.5 M Na2CO3 + 0.5 M KOH +1.5 % H2O2 | 150 | 40 | 7.8939 | 5.8756 | 0.99632 | [6 empty] | 0.99744 | 80.2586 | 9 | Solar light
Pt-Pd/TiO2/g-C3N4 | IrO₂ | 90 | -1 | 12 | 10 | 0 | 0.10872 | 0.11716 | -0.10055 | -0.0024429 | 80 | -1.0265 | 21 | 0 | 5.0474 | 45.6985 | 1:1 | AEM- Sustainion X37-174 | 20 | Nafion Solution 5% | 0.79581 | 0.56974 | 0.5 M Na2CO3 + 1 M KOH +1.5 % H2O2 | 0 | 40 | 8.0276 | 6.0007 | 1.5188 | 0.49947 | 0.6876 | 0.84461 | 0.96974 | 1.0553 | 1.2909 | 1.0038 | 90.6075 | 4 | Electrolyzer
Pt-Ni/TiO2/g-C3N4 | IrO₂ | 51 | -1 | 50 | 0 | 0 | 0.31228 | 0.067334 | 0.84118 | 1.486 | 80 | 0.61921 | 20 | 1 | 2.9657 | 1.0605 | 1:1 | AEM- Sustainion X37-139 | 20 | nafion solution 5 % | 0.80259 | 1.1534 | 0.5 M Na2CO3 + 0.5 M KOH +1 % H2O2 | 0 | 40 | 7.8647 | 5.5187 | 1.0001 | 0.11253 | 0.45397 | 0.81649 | 1.2467 | 1.6068 | 1.936 | 1.0018 | 65.9054 | 6 | Electrolyzer
Pt-Co/TiO2/g-C3N4 | IrO₂ | 80 | 21 | -1 | 0 | 0 | -0.113 | -0.53789 | -0.025738 | -0.0021881 | 79 | 0.80374 | 20 | 1 | 2.9845 | -0.0124 | 1:2 | 0 | 20 | Nafion Solution 5% | -6.4782e-05 | 15.1977 | 0.5 M Na2CO3 + 0.5 M KOH +1.5 % H2O2 | 0 | 20 | 3.4659 | 2.0548 | 1.5008 | [6 empty] | 1.0028 | 82.7566 | 2 | Solar light
Pt-Ni/TiO2/g-C3N4 | RuO₂ | 51 | 0 | 50 | 0 | 0 | -0.44238 | -0.49404 | -1.3441 | 1.5079 | 80 | -0.14916 | 19 | -1 | 4.9621 | -0.34456 | 1:1 | 0 | 20 | nafion solution 5 % | 0.005364 | 20.6301 | 1 M Buffer+1 M KCL +30 ml Biocatalyst | 175 | 40 | 3.9205 | 1.2591 | 2.0002 | [6 empty] | 0.99677 | 68.0043 | 6 | Solar light
Pd-Ni/CeO2 | IrO₂ | 0 | -1 | 0 | 0 | 0 | 0.40072 | -0.62512 | 0.87118 | -0.00029449 | 0 | 99.6366 | -1 | 0 | 0.02657 | 0.34656 | 0 | AEM- Sustainion X37-192 | 20 | Nafion Solution 5% | 0.97984 | 0.57201 | 0.5 M Na2CO3 +1 % H2O2 | 0 | 20 | 10.7322 | 9.0004 | 0.98933 | 0.17153 | 0.57452 | 0.99493 | 1.4477 | 1.9833 | 2.5837 | 0.99942 | 87.403 | 6 | Electrolyzer
Pt-Co/TiO2/g-C3N4 | IrO₂ | 50 | 50 | 0 | 0 | 0 | -0.20194 | 1.1632 | -0.74681 | -0.0077313 | 89 | 1.877 | 9 | 0 | 3.0197 | 48.871 | 1:1 | 0 | 20 | Nafion Solution 5% | 0.011178 | 19.8748 | 0.5 M Na2CO3 + 0.5 M KOH +1.5 % H2O2 | 150 | -1 | 1.1982 | 0.77864 | 1.5053 | [6 empty] | 1.0051 | 81.1352 | 6 | Solar light
Pt-Pd/TiO2/g-C3N4 | IrO₂ | 90 | 0 | 10 | 10 | 0 | 0.063975 | 0.36898 | -0.86226 | -0.0017357 | 78 | 0.25453 | 21 | 0 | 5.0101 | 46.2577 | 1:1 | 0 | 20 | Nafion Solution 5% | -0.0048 | 20.1012 | 0.5 M Na2CO3 + 1 M KOH +1.5 % H2O2 | 94 | 40 | 5.0194 | 2.4912 | 1.5028 | [6 empty] | 1.0061 | 91.299 | 4 | Solar light
Pt-Co/TiO2/g-C3N4 | IrO₂ | 51 | 51 | 0 | 0 | 0 | 0.67102 | -0.38028 | -0.03136 | 0.018689 | 91 | 2.2814 | 10 | -1 | 3.0972 | -0.61288 | 1:2 | 0 | 20 | Nafion Solution 5% | -0.00060351 | 20.2876 | 0.5 M Na2CO3 + 0.5 M KOH +1.5 % H2O2 | 151 | 40 | 2.2336 | 3.2508 | 1.0013 | [6 empty] | 1.0055 | 79.7412 | 6 | Solar light
Pt-Co/TiO2/g-C3N4 | IrO₂ | 49 | 49 | 0 | 0 | 0 | -0.34858 | -0.59206 | 0.40022 | 0.0033388 | 91 | -0.48991 | 10 | 1 | 2.8791 | 0.64136 | 1:1 | 0 | 20 | Nafion Solution 5% | 0.0079071 | 14.8091 | 0.5 M Na2CO3 + 0.5 M KOH +1.5 % H2O2 | 183 | 40 | 7.7224 | 5.9382 | 0.98635 | [6 empty] | 1.0043 | 78.826 | 9 | Solar light
Tio2/g-C3N4 | IrO₂ | 0 | -1 | 0 | 0 | 0 | -0.062213 | -0.25151 | 0.83968 | -0.015286 | 81 |  | 21 | 0 | -0.090014 | 40.722 | 1:1 | 0 | 20 | Nafion Solution 5 % | -0.0063159 | 24.8002 | 0.5 M Na2CO3 +1 % H2O2 | 149 | 0 | 0.056183 | -0.064894 | 1.9975 | [6 empty] | 0.99462 | 26.206 | 2 | Solar light
Pt-Co/Graphite | RuO₂ | 79 | 19 | 0 | 0 | -1 | 0.15595 | -0.35875 | 0.67811 | -0.0046536 | -1 | 0.069729 | -1 | 101 | 8 | -0.077733 | 1:2 | AEM- Sustainion X37-162 | 20 | Nafion Solution 5% | 0.99076 | 0.64211 | 0.5 M Na2CO3 + 0.5 M KOH +1.5 % H2O2 | 0 | 40 | 8.1282 | 6.0557 | 0.99195 | 0.17464 | 0.56932 | 1.0123 | 1.2999 | 1.6658 | 1.8641 | 0.99702 | 81.7551 | 4 | Electrolyzer
Pt-rTiO | NiFeO2 | 100 | 0 | -1 | 0 | 0 | 0.46153 | 0.066729 | -0.21814 | 0.0029662 | 99 | 1.204 | 0 | -1 | 9.9868 | -0.2701 | 0 | AEM- Sustainion X37-183 | 20 | Nafion Solution 5% | 0.49814 | 0.34313 | 0.5 M Na2CO3 + 0.5 M KOH +1.5 % H2O2 | 0 | 20 | 0.43443 | 0.10818 | 0.9994 | 0.11318 | 0.30462 | 0.86858 | 1.4525 | 1.6036 | 1.8543 | 1.003 | 88.3901 | 3 | Electrolyzer
Pt-rTiO2 | IrO₂ | 100 | 0 | 0 | 0 | 0 | -0.31556 | 0.33376 | -0.34482 | 0.0062 | 100 | 1.4403 | 0 | 0 | 10.0481 | -0.4479 | 0 | AEM- Sustainion X37-182 | 20 | Nafion Solution 5% | 0.49755 | 0.85736 | 0.5 M Na2CO3 +1 % H2O2 | 0 | 20 | 1.6877 | 1.2079 | 1.0068 | 0.25563 | 1.013 | 1.7345 | 2.4884 | 3.1621 | 3.9797 | 1.0041 | 87.3454 | 3 | Electrolyzer
Pt-Co/TiO2/g-C3N4 +Biocatalyst 2.5% | IrO₂ | 49 | 50 | 0 | 0 | 0 | 0.27108 | -0.52028 | 1.1899 | 1.5296 | 82 | 1.1733 | 20 | 1 | 4.9924 | -0.79617 | 1:5 | 0 | 20 | nafion solution 5 % | 0.010378 | 19.9913 | Buffer+1 M KCL | 0 | 40 | 2.9667 | 2.0201 | 1.489 | [6 empty] | 0.98942 | 65.3482 | 6 | Solar light
Pt-Co-Ni/TiO2/g-C3N4 | IrO₂ | 69 | 20 | 10 | 0 | 0 | -0.14789 | 0.055762 | 0.73336 | -0.0022238 | 81 |  | 20 | 0 | 6.1527 | -1.0045 | 1:2 | 0 | 20 | Nafion Solution 5% | 0.013392 | 19.7821 | 0.5 M Na2CO3 + 0.5 M KOH +1.5 % H2O2 | 175 | 40 | 2.2769 | 1.8005 | 1.4953 | [6 empty] | 1.0022 | 57.1623 | 6 | Solar light
Pt-Ni/Graphene oxide | RuO₂ | 50 | -1 | 51 | 0 | 0 | 0.21647 | -0.33856 | -0.48475 | 0.008665 | 0 | 0.86138 | 0 | 1 | 8.0336 | 0.14758 | 1:1 | AEM- Sustainion X37-170 | 20 | Nafion Solution 5% | 0.50214 | 1.3312 | 0.5 M Na2CO3 + 1 M KOH +1.5 % H2O2 | 0 | 40 | 8.9866 | 6.4209 | 1.501 | 0.035153 | 0.3088 | 0.79962 | 1.3714 | 1.9804 | 2.5626 | 0.99509 | 64.8925 | 8 | Electrolyzer
Ti/NG | RuO₂ | 49 | 51 | 1 | 0 | 0 | 0.15831 | -0.12182 | 0.17486 | 0.0098292 | -1 | -1.0267 | 0 | 100 | 8.0116 | -0.68844 | 1:2 | 0 | 20 | Nafion Solution 5% | 1.0066 | 1.1682 | 0.5 M Na2CO3 + 0.5 M KOH +1.5 % H2O2 | 0 | 40 | 6.0883 | 5.273 | 1.0039 | 0.11801 | 0.18564 | 0.57973 | 1.1149 | 1.7238 | 2.0395 | 1.0001 | 53.4864 | 4 | Electrolyzer
Pt-Ni/Graphene oxide | RuO₂ | 90 | 1 | 10 | 0 | 0 | 0.62994 | 0.65143 | 0.4267 | 0.00046475 | 0 | -0.69312 | -1 | -1 | 8.004 | -0.14964 | 1:1 | AEM- Sustainion X37-169 | 20 | Nafion Solution 5% | 0.49966 | 0.9116 | 1 M KOH +1.5 % H2O2 | 0 | 40 | 7.0642 | 5.4042 | 1.4742 | 0.40805 | 1.0712 | 1.9375 | 2.8915 | 3.8472 | 4.8783 | 0.99804 | 99.0181 | 6 | Electrolyzer
Pd-Ni/CeO2 | IrO₂ | 0 | 0 | 0 | 0 | 0 | 0.09531 | 0.37469 | -0.46058 | -0.0034444 | 1 | 101.368 | 0 | 0 | 0.17314 | 0.049333 | 0 | AEM- Sustainion X37-194 | 20 | Nafion Solution 5% | 0.8019 | 1.2683 | 0.5 M Na2CO3 +1 % H2O2 | 0 | 20 | 13.5572 | 11.9965 | 0.99831 | 0.18534 | 2.0232 | 3.8583 | 5.6376 | 7.4876 | 9.2169 | 0.99603 | 86.1007 | 6 | Electrolyzer
Pt/TiO2/g-C3N4 | RuO₂ | 100 | -1 | 0 | 0 | 1 | -0.56634 | 0.13065 | -0.52406 | -0.015775 | 80 | 1.1299 | 20 | -1 | 3.056 | 41.1901 | 1:1 | 0 | 20 | Nafion Solution 5% | -0.0075744 | 20.0217 | 0.5 M Na2CO3 + 0.5 M KOH +1.5 % H2O2 | 150 | 40 | 2.393 | 1.4877 | 1.4963 | [6 empty] | 1.008 | 62.9238 | 6 | Solar light
Pt-Pd/TiO2/g-C3N4 | IrO₂ | 46 | 0 | 0 | 50 | 1 | -0.058866 | 0.35735 | -0.58372 | 0.010146 | 79 | -1.0898 | 20 | 1 | 5.0144 | 43.0869 | 1:1 | AEM- Sustainion X37-175 | 20 | Nafion Solution 5% | 0.50963 | 0.81895 | 0.5 M Na2CO3 + 1 M KOH +1.5 % H2O2 | 0 | 40 | 7.2885 | 4.9863 | 1.5225 | 0.52119 | 1.4811 | 2.4973 | 3.4537 | 4.4398 | 5.4648 | 0.99798 | 91.4119 | 4 | Electrolyzer
Pt-Co/TiO2/g-C3N4 | IrO₂ | 51 | 51 | 0 | 0 | 0 | 0.18892 | 0.26476 | -1.3808 | -0.0031798 | 91 | -0.37756 | 10 | 1 | 3.0064 | 0.7728 | 1:1 | AEM- Sustainion X37-223 | 20 | Nafion Solution 5% | 0.49891 | 0.44502 | 0.5 M Na2CO3 + 0.5 M KOH +1.5 % H2O2 | 0 | 40 | 5.3235 | 3.9703 | 1.0182 | 0.01076 | 0.20556 | 0.39713 | 0.56634 | 0.83247 | 1.0656 | 1.0026 | 79.1016 | 4 | Electrolyzer
Pt-Co-Ni/TiO2/g-C3N4 | iridium_oxide_(iro2) | 49 | 24 | 25 | 0 | 0 | -0.14949 | -0.094574 | 0.30354 | -0.0063151 | 79 |  | 20 | 1 | 6.0072 | -0.37917 | 1:2 | 0 | 20 | Nafion Solution 5% | -0.0053801 | 20.3942 | 0.5 M Na2CO3 + 0.5 M KOH +1.5 % H2O2 | 0 | 40 | 1.082 | 0.11692 | 1.0124 | [6 empty] | 0.9999 | 49.4279 | 6 | Solar light
Pt-Co/TiO2/g-C3N4 | iridium_oxide_(iro2) | 48 | 49 | 0 | 0 | 1 | 0.11531 | -0.013117 | -1.1606 | -0.024115 | 90 | 1.8126 | 10 | 1 | 2.9619 | 0.02831 | 1:1 | 0 | 20 | Nafion Solution 5% | -0.0031805 | 14.8084 | 0.5 M Na2CO3 + 0.5 M KOH +1.5 % H2O2 | 103 | 40 | 2.6066 | 2.0896 | 1.5057 | [6 empty] | 0.99337 | 78.5077 | 4 | Solar light
Carbon Paper | IrO₂ | 2 | 1 | -1 | 0 | -1 | 0.47664 | 0.44344 | 0.18578 | 0.0021961 | 2 | 1.1142 | 1 | 100 | -0.027719 |  | 1:1 | AEM- Sustainion X37-54 | 20 | Nafion Solution 5% | 0.49825 | 0.0024872 | 0.5 M Na2CO3 + 0.5 M KOH +1.5 % H2O2 | 0 | 41 | -4.0958e-05 | 0.063077 | 1.9932 | 0.041241 | 0.29188 | 0.95893 | 1.8485 | 2.5959 | 3.4499 | 0.99445 | 20.8602 | 6 | Electrolyzer
Pt-Co/TiO2/g-C3N4 | IrO₂ | 31 | 69 | 0 | 0 | 0 | -0.36485 | 0.62661 | -0.61316 | -0.021818 | 90 | -0.38055 | 9 | 0 | 2.8419 | 48.1689 | 1:1 | AEM- Sustainion X37-231 | 20 | nafion solution 5 % | 0.50738 | 1.3596 | 0.5 M Na2CO3 + 0.5 M KOH +1.5 % H2O2 | 0 | 0 | -0.094327 | 0.21624 | 2.006 | 0.084509 | 0.82766 | 2.4444 | 4.436 | 6.485 | 8.665 | 0.99809 | 78.9114 | 2 | Electrolyzer
Ru-Ti/NG | IrO₂ | 2 | -1 | 0 | 0 | 0 | 0.082085 | 69.4091 | -0.24718 | -0.010557 | -1 | -0.06575 | -1 | 1 | 5.0392 | 0.9197 | 1:1 | 0 | 20 | nafion solution 5 % | -0.0050452 | 20.4882 | 0.5 M Na2CO3 + 0.5 M KOH +1.5 % H2O2 | 0 | 20 | 1.8634 | 0.10766 | 1.0165 | 0.17293 | 0.59956 | 1.0264 | 1.5451 | 2.2085 | 2.4134 | 0.99368 | 88.4384 | 6 | Electrochemical devices
Pd-Ni/CeO2 | RuO₂ | 49 | 50 | 1 | 0 | 0 | 0.16865 | -0.094316 | -0.58009 | 0.0074689 | 101 | 0.82237 | 0 | -1 | 8.0548 | -0.00070779 | 1:2 | AEM- Sustainion X37-165 | 20 | Nafion Solution 5% | 0.49729 | 0.10837 | 0.5 M Na2CO3 + 0.5 M KOH +1.5 % H2O2 | 0 | 40 | 2.1405 | 1.8613 | 0.97866 | 0.1172 | 0.20045 | 0.59059 | 1.0132 | 1.6132 | 2.2025 | 1.007 | -0.70637 | 2 | Electrolyzer
Pt-Pd/TiO2/g-C3N4 | IrO₂ | 68 | -2 | 1 | 30 | 0 | -0.065284 | 0.15938 | -0.043903 | -0.02052 | 82 |  | 20 | 0 | 5.0285 | 38.4711 | 1:2 | AEM- Sustainion X37-90 | 20 | Nafion Solution 5% | 0.48777 | 0.78042 | 0.5 M Na2CO3 + 1 M KOH +1.5 % H2O2 | 0 | 40 | 6.202 | 4.0764 | 1.4922 | 0.58091 | 1.3003 | 2.117 | 3.0457 | 3.9272 | 4.8649 | 0.9971 | -1.8186 | 6 | Electrolyzer
Pt-Co/TiO2/g-C3N4 | IrO₂ | 48 | 51 | 0 | 0 | 0 | 0.031606 | -0.5017 | 0.62892 | 0.036067 | 91 | -0.58406 | 9 | -1 | 3.1234 | -0.52745 | 1:1 | AEM- Sustainion X37-223 | 20 | Nafion Solution 5% | 0.50602 | 0.91151 | 0.5 M Na2CO3 + 0.5 M KOH +1.5 % H2O2 | 0 | 40 | 5.4885 | 3.9012 | 1.0024 | 0.022263 | 0.18172 | 0.41886 | 0.57525 | 0.88934 | 1.0419 | 1.0018 | 80.4285 | 4 | Electrolyzer
Pt-Pd/TiO2/g-C3N4 | IrO₂ | 49 | 0 | 1 | 50 | 0 | 0.030587 | -0.081592 | 0.45255 | 0.045429 | 81 | -0.67628 | 19 | 0 | 4.9254 | 42.5596 | 1:1 | AEM- Sustainion X37-195 | 20 | Nafion Solution 5% | -0.0042581 | 20.5511 | 0.5 M Na2CO3 + 1 M KOH +1.5 % H2O2 | 0 | 40 | 3.2859 | 1.1781 | 1.5137 | [6 empty] | 1.0036 | 68.1294 | 4 | Electrolyzer
Pt-Co/TiO2/g-C3N4 | IrO₂ | 50 | 51 | 0 | 0 | 0 | -0.1849 | -0.74619 | -0.83267 | -0.015959 | 90 | 0.98993 | 9 | 0 | 2.8915 | -0.13544 | 1:1 | AEM- Sustainion X37-122 | 20 | Nafion Solution 5% | 0.49589 | 1.4868 | 0.5 M Na2CO3 + 0.5 M KOH +1.5 % H2O2 | 0 | 40 | 7.499 | 5.4169 | 1.5067 | 0.002712 | 0.22612 | 0.48641 | 0.81212 | 1.1487 | 1.4617 | 0.99866 | 80.6271 | 6 | Electrolyzer
Tio2/g-C3N4 | IrO₂ | -1 | 0 | 0 | 0 | 0 | 0.2988 | 0.040494 | -0.43134 | -0.0060561 | 91 | -0.93941 | 10 | 0 | -0.0082041 | -0.51725 | 1:1 | AEM- Sustainion X37-83 | 20 | Nafion Solution 5% | 0.50479 | 1.2677 | 0.5 M Na2CO3 + 0.5 M KOH +1.5 % H2O2 | 0 | 40 | 1.1326 | -0.031653 | 1.5011 | 0.02482 | 0.079689 | 0.13353 | 0.15382 | 0.27346 | 0.34034 | 1.5709 | 27.96 | 6 | Electrolyzer
Pt-Co/TiO2/g-C3N4 | RuO₂ | 71 | 29 | 0 | 0 | 0 | -0.33181 | -0.060968 | 0.10785 | -0.0067114 | 83 | 0.21494 | 20 | 1 | 2.971 | 0.5163 | 1:1 | 0 | 20 | Nafion Solution 5% | -0.0041706 | 15.2912 | 0.5 M Na2CO3 + 0.5 M KOH +1.5 % H2O2 | 0 | 40 | 4.7649 | 3.7933 | 1.5114 | [6 empty] | 0.99383 | 83.3302 | 6 | Solar light
Pd-Ni/CeO2 | IrO₂ | 50 | 49 | 1 | -1 | 0 | -0.01439 | -0.28942 | 0.45759 | 0.015893 | 88 | 1.9257 | 9 | 1 | 3.0119 | -0.25814 | 1:1 | AEM- Sustainion X37-228 | 20 | Nafion Solution 5% | 0.49969 | 1.5579 | 0.5 M Na2CO3 + 0.5 M KOH +1.5 % H2O2 | 175 | 40 | 12.1102 | 9.597 | 1.4945 | 0.081855 | 0.57309 | 2.0715 | 4.0767 | 6.4412 | 8.6746 | 1.0036 | 80.4512 | 4 | Electrolyzer
10%_Palladium | IrO₂ | 11 | 2 | 1 | 0 | 0 | 0.21116 | -0.40504 | -0.6681 | -0.00083669 | 1 | -1.4826 | 0 | 90 | 5.0033 |  | 1:2 | AEM- Sustainion X37-210 | 20 | Nafion Solution 5% | 0.52162 | 1.073 | 0.5 M Na2CO3 + 0.5 M KOH +1 % H2O2 | 0 | 40 | 4.1554 | 2.9694 | 1.989 | 0.085606 | 0.37845 | 0.85451 | 1.3262 | 1.881 | 2.4159 | 0.99924 | 26.8605 | 6 | Electrolyzer
Ru-Ti/NG | NiFeO2 | -1 | 0 | -1 | 0 | 0 | 0.10961 | 49.9986 | 0.55586 | -0.012164 | 1 | -0.10474 | -1 | 0 | 4.9948 | -0.32242 | 1:1 | 0 | 20 | nafion solution 5 % | -0.0011908 | 19.9573 | 0.5 M Na2CO3 + 0.5 M KOH +1% H2O2 | 0 | 20 | 6.7887 | 4.5729 | 1.0095 | 0.17372 | 0.61932 | 1.094 | 1.7158 | 2.1506 | 2.8469 | 0.9917 | 86.8319 | 6 | Electrochemical devices
Pd-Ni/CeO2 | IrO₂ | 89 | 0 | 10 | 10 | -1 | 0.023524 | -0.38488 | -0.21707 | 0.0040277 | 79 | 0.15107 | 20 | -1 | 4.9626 | 45.7908 | 1:1 | AEM- Sustainion X37-174 | 20 | Nafion Solution 5% | 0.80007 | 0.92277 | 0.5 M Na2CO3 + 1 M KOH +1.5 % H2O2 | 0 | 41 | 7.94 | 6.0695 | 1.4943 | 0.50239 | 0.66418 | 0.83083 | 0.95633 | 1.1087 | 1.3446 | 1.0131 | 91.0925 | 4 | Electrolyzer
Pt-Co/TiO2/g-C3N4 | IrO₂ | 51 | 50 | 0 | 0 | 1 | 0.078782 | 0.3806 | 0.28609 | 0.0036143 | 90 | 0.82547 | 10 | 0 | 2.9449 | 0.1976 | 1:1 | 0 | 20 | Nafion Solution 5% | -0.0028339 | 15.7437 | 0.5 M Na2CO3 + 0.5 M KOH +1.5 % H2O2 | 147 | 40 | 2.0995 | 1.9191 | 1.4906 | [6 empty] | 0.992 | 79.6843 | 4 | Solar light
Pt/TiO2 | IrO₂ | 99 | 0 | 0 | 0 | 0 | -0.25929 | -0.14265 | -0.12025 | 0.0099026 | 79 | 1.8564 | 20 | 0 | 4.9079 | -0.6653 | 1:1 | AEM- Sustainion X37-220 | 20 | Nafion Solution 5% | 0.49108 | 0.885 | 0.5 M Na2CO3 + 1.5 % H2O2 | 0 | 20 | 6.0772 | 4.3182 | 0.8028 | 0.1627 | 0.41123 | 0.66741 | 0.91266 | 1.2943 | 1.5274 | 1.5662 | 75.5422 | 8 | Electrolyzer
Pt-Ni/TiO2/g-C3N4 | IrO₂ | 50 | 1 | 50 | 0 | 0 | 0.54576 | -0.62771 | 0.97411 | 1.4975 | 78 | -0.69192 | 19 | 1 | 2.9176 | 0.086441 | 0 | AEM- Sustainion X37-72 | 20 | nafion solution 5 % | 0.79382 | 0.92557 | 0.5 M Na2CO3 + 0.5 M KOH +1 % H2O2 | 0 | 40 | 8.3146 | 5.4674 | 0.99945 | 0.12594 | 0.45101 | 0.84683 | 1.1769 | 1.5046 | 1.922 | 0.99482 | 67.7113 | 6 | Electrolyzer
Tio2/g-C3N4 | RuO₂ | -1 | -1 | 1 | 0 | 0 | -0.089387 | -0.07866 | -0.017289 | 0.01463 | 80 |  | 21 | 0 | -0.036156 | 39.9699 | 1:2 | 0 | 20 | Nafion Solution 5 % | 0.00092865 | 25.0277 | 1 M KOH +1.5 % H2O2 | 100 | 0 | -0.042794 | 0.060792 | 2.0123 | [6 empty] | 0.99545 | 23.1426 | 2 | Solar light
Pt-Co/TiO2/g-C3N4 | IrO₂ | 29 | 71 | 1 | 0 | 0 | -0.14551 | 0.26229 | 0.60572 | 0.035725 | 79 | -0.38241 | 20 | -1 | 2.9888 | 29.5673 | 1:2 | 0 | 20 | Nafion Solution 5% | 0.0011329 | 24.9494 | 0.5 M Na2CO3 +1 % H2O2 | 100 | 40 | 1.2439 | 0.65773 | 1.5083 | [6 empty] | 1.003 | 80.391 | 6 | Solar light
Ir/g-C3N4 | IrO₂ | 1 | 0 | 0 | 0 | 100 | -0.22147 | 0.20771 | -0.01552 | -0.0053854 | 0 |  | 100 | 0 | 4.8645 | -0.021706 | 1:3 | 0 | 20 | Nafion Solution 5% | 0.0076875 | 10.03 | 0.5 M Na2CO3 + 0.5 M KOH +1.5 % H2O4 | 0 | 50 | 1.8345 | 1.0756 | 1.4827 | [6 empty] | 1.571 | -1.1234 | 6 | Electrochemical devices
Pt/TiO2/g-C3N4 | RuO₂ | 102 | 1 | 1 | 0 | 0 | 0.16603 | -0.0013985 | -0.41457 | -0.0068124 | 79 | 0.48603 | 20 | 0 | 2.955 | 41.6788 | 1:1 | 0 | 20 | Nafion Solution 5% | -0.010393 | 14.6425 | 0.5 M Na2CO3 + 0.5 M KOH +1.5 % H2O2 | 0 | 40 | 1.1606 | 0.80564 | 1.5092 | [6 empty] | 0.99983 | 64.1169 | 6 | Electrochemical devices
Pt/TiO2 | IrO₂ | 99 | -1 | 0 | 1 | 0 | -0.17388 | 0.18585 | 0.38555 | -0.018093 | 82 | -0.15401 | 20 | 0 | 5.0908 | -0.38702 | 1.5 | AEM- Sustainion X37-96 | 20 | Nafion Solution 5% | 0.50297 | 0.43265 | 1 M KOH | 0 | 20 | 5.6292 | 4.1935 | 1.4923 | 0.73695 | 0.84828 | 0.92796 | 0.95443 | 1.098 | 1.0236 | 1.0062 | 59.1311 | 8 | Electrolyzer
Pt-Pd/TiO2/g-C3N4 | IrO₂ | 69 | 0 | 0 | 30 | -1 | -0.028804 | 0.20128 | 0.027563 | 0.017771 | 79 |  | 20 | 0 | 4.8604 | 38.9688 | 1:2 | AEM- Sustainion X37-94 | 20 | Nafion Solution 5% | 0.48839 | 1.4485 | 0.5 M Na2CO3 + 1 M KOH +1.5 % H2O2 | 0 | 40 | 5.8702 | 4.0439 | 1.5368 | 0.57581 | 1.2914 | 2.1908 | 3.1056 | 3.9669 | 4.6969 | 1.0009 | -1.5261 | 6 | Electrolyzer
Tio2/g-C3N4 | IrO₂ | 2 | -1 | 1 | 0 | 0 | 0.32365 | -1.3497 | -0.10333 | 0.014573 | 91 | -1.122 | 10 | -2 | 0.03278 | 39.4648 | 1:1 | AEM- Sustainion X37-82 | 20 | Nafion Solution 5% | 0.51087 | 0.86831 | Buffer+1 M KCL +10 % Biocatalyst | 0 | 40 | 0.028011 | 0.059211 | 1.4762 | 0.0095864 | 0.060632 | 0.12279 | 0.1452 | 0.32111 | 0.2864 | 1.571 | 28.03 | 6 | Electrolyzer
Ir/TiO2 | IrO₂ | 1 | -1 | 0 | 0 | 100 | -0.58904 | 0.15249 | -0.77842 | -0.0050709 | 101 | 0.20916 | -1 | -1 | 4.8808 | -0.86855 | 1:2 | 0 | 20 | Nafion Solution 5% | 0.005151 | 10.1223 | 0.5 M Na2CO3 + 0.5 M KOH +1.5 % H2O3 | 0 | 50 | 1.424 | 0.58443 | 1.489 | [6 empty] | 1.5683 | -0.28154 | 6 | Electrochemical devices
Pt-Co/TiO2/g-C3N4 +Biocatalyst 2% | RuO₂ | 50 | 50 | -1 | 0 | 0 | 0.2343 | 0.57635 | -0.099576 | 1.9865 | 80 | 0.32076 | 20 | 0 | 5.0447 | 0.255 | 1:5 | 0 | 20 | nafion solution 5 % | -0.015206 | 10.1267 | Buffer+1 M KCL | 0 | 40 | 1.5931 | 1.0793 | 1.5083 | [6 empty] | 1.001 | 67.6714 | 6 | Solar light
Pt/Graphite | IrO₂ | 99 | 0 | 0 | 0 | 0 | 0.44999 | -0.45782 | 74.6031 | 0.00017444 | 0 | -0.57491 | 0 | 1 | 0.15569 |  | 1:1 | AEM- Sustainion X37-63 | 20 | Nafion Solution 5% | 0.51404 | 0.14754 | 0.5 M Na2CO3 + 0.5 M KOH +1.5 % H2O2 | 0 | 40 | 1.9213 | 0.16703 | 0.99924 | 0.26401 | 0.65256 | 1.0486 | 1.4324 | 1.8184 | 2.3076 | 1.002 | 41.3511 | 8 | Electrolyzer
Pt/TiO2 | IrO₂ | 1 | 1 | 0 | 0 | 0 | 0.00014896 | 0.056086 | -0.8149 | 0.008525 | 80 |  | 20 | 0 | -0.0036284 | 41.8231 | 1.5 | AEM- Sustainion X37-52 | 20 | Nafion Solution 5 % | -0.013378 | 25.158 | 1 M KOH +1.5 % H2O2 | 148 | 0 | -0.11837 | -0.0091807 | 1.995 | [6 empty] | 0.98772 | 26.1861 | 2 | Solar light
Pt-Co-Ni/TiO2/g-C3N4 | IrO₂ | 50 | 26 | 26 | 0 | 0 | -0.67105 | -0.064886 | -0.40165 | -0.0017152 | 79 | -0.019078 | 19 | -1 | 6.097 | -0.49694 | 1:1 | 0 | 20 | Nafion Solution 5% | 0.0087752 | 20.2538 | 0.5 M Na2CO3 + 0.5 M KOH +1.5 % H2O2 | 177 | 40 | 1.3394 | 0.12051 | 0.99312 | [6 empty] | 0.99919 | 49.343 | 6 | Solar light
20%_platinum | RuO₂ | 21 | 0 | 0 | 0 | 0 | -0.22167 | 0.083064 | 0.47908 | -0.015416 | 0 |  | 0 | 0 | -0.043328 | 0.63988 | 0 | AEM- Sustainion X37-189 | 20 | Nafion Solution 5% | 0.79731 | 0.35817 | 0.5 M Na2CO3 +1 % H2O2 | 0 | 20 | 9.8201 | 7.7304 | 0.99027 | 0.046327 | 0.086279 | 0.13089 | 0.17775 | 0.27979 | 0.40861 | 1.0068 | 81.4091 | 4 | Electrolyzer
10%_Palladium | IrO₂ | 9 | 0 | 1 | 0 | 0 | -0.39124 | -0.35445 | 0.2079 | 0.004543 | -1 | -2.0336 | 0 | 89 | 5.0547 |  | 1:1 | AEM- Sustainion X37-210 | 20 | Nafion Solution 5% | 0.50141 | 2.1545 | 0.5 M Na2CO3 + 0.5 M KOH +1 % H2O2 | 0 | 40 | 4.3283 | 2.8696 | 2.0225 | 0.091442 | 0.38765 | 0.83161 | 1.275 | 1.92 | 2.6512 | 1.0006 | 27.432 | 6 | Electrolyzer
Pt-Ni/Graphene oxide | RuO₂ | 51 | 0 | 51 | 0 | 1 | -0.17703 | -0.39548 | -0.54384 | -0.002789 | -2 | 0.27096 | -1 | 0 | 7.8927 | -0.19541 | 1:1 | 0 | 20 | Nafion Solution 5% | 0.52118 | 0.70073 | 0.5 M Na2CO3 + 1 M KOH +1.5 % H2O2 | 0 | 40 | 8.8805 | 6.3354 | 1.5293 | 0.036227 | 0.30481 | 0.79504 | 1.3299 | 1.9777 | 2.4011 | 0.99406 | 63.6202 | 8 | Electrolyzer
Pt-rTiO2 | NiFeO2 | 100 | 0 | 0 | 0 | 0 | 0.061153 | -0.19352 | 0.057103 | -0.007883 | 100 | 2.4083 | 0 | 0 | 9.944 | 0.52278 | 0 | AEM- Sustainion X37-185 | 20 | Nafion Solution 5% | 1.0071 | 1.0597 | 0.5 M Na2CO3 +1 % H2O2 | 0 | 20 | 6.8558 | 4.2611 | 2.4907 | 0.40737 | 1.2692 | 2.1346 | 2.9024 | 3.7369 | 4.5704 | 1.0002 | 87.7212 | 12 | Electrolyzer
Pt-Ni/TiO2/CeO2 | IrO₂ | 48 | 0 | 50 | 0 | 0 | -0.37115 | -0.21342 | 0.46952 | -0.015876 | 10 | 89.9916 | 20 | 2 | 2.9672 | 0.2305 | 1:3 | AEM- Sustainion X37-209 | 20 | nafion solution 5 % | 0.50485 | 1.0417 | 0.5 M Na2CO3 +1 M KOH+ IL | 0 | 40 | 13.5743 | 8.2467 | 0.9686 | 0.023641 | 0.078576 | 0.23085 | 0.58768 | 0.88401 | 1.2175 | 0.99456 | 90.3439 | 6 | Solar light
Pt-rTiO2 | NiFeO2 | -1 | 0 | 0 | 0 | 0 | -0.39513 | -0.71614 | 0.13932 | 0.018287 | 0 | 0.74812 | 1 | 0 | -0.064649 | 0.10009 | 1:1 | AEM- Sustainion X37-186 | 20 | Nafion Solution 5% | 0.50487 | 0.50773 | 0.5 M Na2CO3 +1 % H2O2 | 175 | 20 | 0.97525 | 0.20409 | 1.0004 | 0.675 | 1.8118 | 2.9997 | 4.1109 | 5.2735 | 6.5713 | 1.0045 | 90.136 | 2 | Electrolyzer
Pt-Ni/TiO2/g-C3N4 | IrO₂ | 50 | 0 | 50 | 0 | 0 | 0.19846 | -0.21799 | -0.22938 | 1.493 | 81 | -0.25809 | 21 | 2 | 2.9414 | -1.497 | 1:2 | AEM- Sustainion X37-140 | 20 | nafion solution 5 % | 0.79686 | 0.55953 | 0.5 M Na2CO3 + 0.5 M KOH +1 % H2O1 | 0 | 40 | 6.3181 | 4.7347 | 1.496 | 0.17097 | 0.61392 | 1.1697 | 1.8053 | 2.4227 | 3.1907 | 1.0026 | 66.8085 | 6 | Electrolyzer
Carbon Paper | IrO₂ | -1 | 0 | -1 | 0 | 0 | -0.20511 | -0.11362 | 0.5972 | -0.013286 | -1 | 1.1519 | 0 | 101 | 0.031888 |  | 1:2 | AEM- Sustainion X37-53 | 20 | Nafion Solution 5% | 0.50764 | 0.42268 | 0.5 M Na2CO3 + 0.5 M KOH +1 % H2O1 | 0 | 40 | 0.1511 | -0.071817 | 2.0108 | 0.19061 | 0.52407 | 1.0313 | 1.5477 | 2.2982 | 3.2045 | 1.0018 | 13.9331 | 4 | Electrolyzer
20%_platinum | RuO₂ | 20 | -1 | -1 | 0 | 0 | -0.19873 | -0.098091 | -1.204 | -0.0012122 | 1 | 1.4928 | -1 | -1 | -0.067803 | 0.074681 | 0 | AEM- Sustainion X37-188 | 20 | Nafion Solution 5% | 0.51547 | 0.51208 | 0.5 M Na2CO3 +1 % H2O2 | 0 | 21 | 4.1251 | 3.2066 | 0.99206 | 0.062508 | 0.097945 | 0.1469 | 0.16918 | 0.30803 | 0.21623 | 0.99306 | 80.5467 | 4 | Electrochemical devices
10%_Palladium | IrO₂ | 11 | -1 | 0 | 0 | 0 | 0.1187 | 0.030123 | 0.42103 | -0.020764 | -1 | -0.24842 | -1 | 90 | 4.9703 |  | 1:5 | AEM- Sustainion X37-210 | 20 | Nafion Solution 5% | 0.50946 | 1.5838 | 0.5 M Na2CO3 + 0.5 M KOH +1 % H2O2 | 0 | 40 | 4.3712 | 2.9638 | 1.9777 | 0.08156 | 0.35229 | 0.87086 | 1.3552 | 1.8982 | 2.455 | 1.0046 | 26.9867 | 6 | Electrolyzer
Pt-rTiO2 | NiFeO2 | 98 | 0 | -1 | 0 | 0 | -0.14461 | 0.27145 | 0.90892 | -0.022812 | 98 | -0.72802 | 0 | 0 | 9.9425 | 0.36732 | 1:2 | AEM- Sustainion X37-184 | 20 | Nafion Solution 5% | 0.49983 | 1.2734 | 0.5 M Na2CO3 + 0.5 M KOH +1.5 % H2O2 | 0 | 20 | 5.5501 | 3.197 | 1.0135 | 0.20547 | 0.81038 | 1.4969 | 1.9844 | 2.4067 | 2.995 | 1.0014 | 88.5659 | 6 | Electrolyzer
Pd-Ni/CeO2 | IrO₂ | -1 | 1 | 0 | 0 | 0 | -0.24706 | -0.42403 | 0.91592 | 0.0015068 | 1 | 101.2739 | 0 | 0 | 0.0035726 | -0.59306 | 0 | AEM- Sustainion X37-200 | 20 | Nafion Solution 5% | 0.5054 | 0.46146 | 0.5 M Na2CO3 +1 % H2O2 | 0 | 20 | 5.5565 | 4.8337 | 0.79167 | 0.30567 | 0.69865 | 1.0726 | 1.4279 | 1.8437 | 2.2378 | 1.0036 | 85.557 | 6 | Electrolyzer
Pt-rTiO2 | NiFeO | 101 | 0 | 1 | 0 | 0 | 0.14372 | 0.29338 | -0.29019 | -0.019067 | 100 | -0.92063 | 1 | 0 | 10.1369 | -1.0886 | 0 | AEM- Sustainion X37-181 | 20 | Nafion Solution 5% | 0.51314 | 0.55284 | 0.5 M Na2CO3 +1 % H2O2 | 0 | 20 | 1.4988 | 0.63178 | 1.0067 | 0.36372 | 1.289 | 2.2634 | 3.2033 | 4.0587 | 4.9627 | 0.99578 | 88.4423 | 3 | Electrolyzer
Pt-Ru/g-C3N4 | IrO₂ | 101 | -1 | 1 | 0 | 0 | -0.053738 | 0.7629 | -0.61949 | 0.0088717 | 81 | -0.66367 | 20 | 0 | 4.8824 | -0.23324 | 1.5 | AEM- Sustainion X37-96 | 20 | Nafion Solution 5% | 0.5048 | 0.95648 | 1 M KOH | 0 | 20 | 5.6515 | 4.2805 | 1.5088 | 0.73033 | 0.84075 | 0.89761 | 0.95899 | 0.91561 | 1.0929 | 1.0057 | 59.1176 | 8 | Electrolyzer
Pt-Co/TiO2/g-C3N4 | IrO₂ | 70 | 30 | 1 | 0 | 1 | 0.13347 | -0.048166 | -0.134 | -0.022937 | 82 | -0.2961 | 20 | 1 | 2.9012 | -0.47321 | 1:1 | AEM- Sustainion X37-218 | 20 | Nafion Solution 5% | 0.50267 | 0.83882 | 0.5 M Na2CO3 + 0.5 M KOH +1.5 % H2O2 | 0 | 40 | 9.9761 | 7.008 | 1.498 | 0.52448 | 1.331 | 2.1299 | 2.8654 | 3.7089 | 4.7336 | 1.0001 | 81.3982 | 6 | Electrolyzer
Carbon Paper | IrO₂ | 1 | 0 | 0 | 0 | -1 | -0.72787 | 0.36397 | -0.19858 | -0.0034564 | 1 | 1.285 | 0 | 102 | 0.0399 |  | 1:1 | AEM- Sustainion X37-52 | 20 | Nafion Solution 5% | 0.48818 | 0.7654 | 0.5 M Na2CO3 + 0.5 M KOH +1.5 % H2O2 | 0 | 40 | 1.1894 | 0.7534 | 1.0144 | 0.2676 | 0.85953 | 1.9755 | 3.5234 | 4.9988 | 6.3936 | 1.0004 | 16.3561 | 6 | Electrolyzer
Pd-Ni/CeO2 | IrO₂ | -1 | 1 | -1 | 0 | 0 | -0.18972 | 0.54747 | -0.32447 | 0.0094966 | 2 | 99.9746 | 1 | 0 | 0.009242 | 0.38453 | 0 | AEM- Sustainion X37-202 | 20 | Nafion Solution 5% | 0.49414 | 0.73371 | 0.5 M Na2CO3 +1 % H2O2 | -2 | 20 | 12.3318 | 11.3168 | 0.80713 | 0.087984 | 0.33834 | 0.61626 | 0.96226 | 1.2425 | 1.5643 | 1.0007 | 86.4253 | 6 | Electrolyzer
Pt/Graphite | IrO₂ | 100 | 0 | -1 | 0 | -1 | -0.97829 | -0.057695 | 76.2295 | 0.023757 | -1 | 0.13789 | -1 | -1 | -0.095047 |  | 1:1 | AEM- Sustainion X37-67 | 20 | Nafion Solution 5% | 0.50232 | 0.68412 | 0.5 M Na2CO3 + 0.5 M KOH +1.5 % H2O2 | 0 | 80 | 3.6701 | 1.8337 | 1.4956 | 0.21921 | 0.75537 | 2.1442 | 4.1645 | 6.0762 | 8.1565 | 1.0048 | 40.2254 | 6 | Electrolyzer
Pt-Co-Ni/TiO2/g-C3N4 | IrO₂ | 1 | 0 | 0 | 0 | 1 | -0.010678 | 0.071782 | 0.4939 | -0.0064838 | -2 | 100.4537 | 0 | -1 | 0.03973 | 0.73344 | 0 | AEM- Sustainion X37-195 | 20 | Nafion Solution 5% | 1.0094 | 0.29567 | 0.5 M Na2CO3 +1 % H2O2 | -1 | 21 | 16.348 | 14.2826 | 1.0009 | 0.15642 | 1.5843 | 2.9351 | 4.3542 | 5.724 | 7.1067 | 1.005 | 86.0216 | 6 | Electrolyzer
Pt-Co/TiO2/g-C3N4 +Biocatalyst 1% | RuO₂ | 49 | 50 | 1 | 0 | 0 | -0.28678 | -0.46381 | 0.56013 | 0.99473 | 80 | 1.8369 | 20 | 1 | 5.0413 | -0.30146 | 1:1 | 0 | 20 | nafion solution 5 % | -0.0078116 | 10.372 | Buffer+1 M KCL | 0 | 40 | 0.99254 | 1.0673 | 1.497 | [6 empty] | 1.0066 | 79.203 | 6 | Solar light
20%_platinum | IrO₂ | 20 | 0 | -1 | 0 | 0 | 0.20424 | -0.49872 | 0.18632 | 0.0027131 | 0 |  | 1 | 2 | -0.088131 | 0.36922 | 1:2 | 0 | 20 | Nafion Solution 5% | 0.80615 | 0.28081 | 0.5 M Na2CO3 +1 % H2O2 | 0 | 20 | 9.758 | 7.5013 | 0.99332 | 0.063388 | 0.10547 | 0.11969 | 0.19651 | 0.35628 | 0.37222 | 0.99593 | 80.7834 | 4 | Electrolyzer
Carbon Paper | IrO₂ | 70 | 0 | 0 | 30 | 0 | -0.251 | 3.8978e-05 | 0.37556 | -0.010901 | 81 | 0.067042 | 20 | -2 | 4.9703 | 39.2404 | 1:2 | 0 | 20 | Nafion Solution 5% | 0.0052208 | 5.3127 | 0.5 M Na2CO3 + 1 M KOH +1.5 % H2O2 | 0 | 40 | 1.1527 | 0.14844 | 1.5036 | [6 empty] | 1.0002 | 0.13361 | 6 | Solar light
Pt-Co/TiO2/g-C3N4 | IrO₂ | 52 | 50 | 0 | 0 | 0 | 0.013006 | -0.026911 | -1.0266 | 0.00097573 | 91 | -0.21734 | 11 | 1 | 2.9491 | 0.81748 | 1:1 | 0 | 20 | nafion solution 5 % | 0.00045733 | 15.0275 | 0.5 M Na2CO3 +1 % H2O2 | 150 | 39 | 2.178 | 1.8295 | 1.5111 | [6 empty] | 1.0046 | 81.0871 | 4 | Solar light
Pt-Co/TiO2/g-C3N4 | IrO₂ | 49 | 51 | 1 | 0 | 0 | -0.3076 | 0.28132 | 0.93244 | -0.020219 | 91 | 0.49582 | 10 | 1 | 3.1616 | 42.7503 | 1:1 | 0 | 20 | nafion solution 5 % | 0.00077439 | 14.8245 | 0.5 M Na2CO3 + 0.5 M KOH +1.5 % H2O2 | 0 | 40 | 1.8008 | 0.672 | 1.489 | [6 empty] | 0.99927 | 82.0244 | 6 | Electrochemical devices
Pt-Co-Ni/TiO2/g-C3N4 | IrO₂ | 52 | 25 | 26 | 0 | 0 | 0.18244 | 0.34245 | 1.3856 | -0.0098146 | 82 | 0.015956 | 19 | 0 | 6.0002 | -0.54267 | 1:1 | 0 | 20 | Nafion Solution 5% | 0.0088055 | 20.0661 | 0.5 M Na2CO3 +1 % H2O2 | 174 | 40 | 1.255 | 0.18565 | 0.98175 | [6 empty] | 1.0034 | 48.0202 | 6 | Solar light
Co3O4ZrO2 | IrO₂ | 0 | 0 | 0 | 0 | 0 | 99.0332 | 1.0599 | 0.097005 | 0.00454 | 1 |  | 0 | 0 | -0.097613 |  | 0 | AEM- Sustainion X37-68 | 20 | Nafion Solution 0.1 % | 0.49404 | 14.7979 | 0.5 M CaCO3+O2 | 0 | 40 | 5.7492 | 2.8721 | 1.493 | [6 empty] | 0.99934 | 10.2746 | 6 | Electrolyzer
Ir/g-C3N4 | IrO₂ | 0 | -1 | -1 | 0 | 100 | 0.16301 | -0.61929 | -0.26707 | 0.0032167 | -1 |  | 100 | -1 | 5.0042 | 0.20104 | 1:3 | 0 | 20 | Nafion Solution 5% | -0.0022304 | 10.1298 | 1M CaHCO3 | 0 | 49 | 1.5278 | 0.80088 | 1.5217 | [6 empty] | 1.5719 | 1.3755 | 6 | Electrochemical devices
Pt-Co/TiO2/g-C3N4 | NiFeO2 | 48 | 50 | -1 | 0 | 1 | 0.29234 | -0.05622 | 1.6951 | -0.0121 | 91 | -1.4098 | 10 | -1 | 3.0204 | 0.028684 | 1:1 | AEM- Sustainion X37-68 | 20 | Nafion Solution 5% | 0.01004 | 14.8426 | 0.5 M Na2CO3 + 0.5 M KOH +1 % H2O0 | 151 | 40 | 2.0277 | 1.6799 | 1.5185 | [6 empty] | 0.99958 | 80.3174 | 4 | Electrolyzer
Pt-Co/TiO2/g-C3N4 | IrO₂ | 50 | 50 | 0 | 0 | 0 | -0.36183 | 0.026547 | 0.16247 | -0.018883 | 91 | 0.70281 | 11 | 0 | 3.0506 | 1.1198 | 1:2 | AEM- Sustainion X37-177 | 20 | Nafion Solution 5% | 0.49039 | 0.57412 | 0.5 M Na2CO3 + 0.5 M KOH +1.5 % H2O2 | 0 | 41 | 7.0799 | 5.8648 | 1.4833 | -0.00048364 | 0.25191 | 0.49658 | 0.80875 | 1.0945 | 1.4609 | 0.99329 | 79.1879 | 6 | Electrolyzer
Pt-Co-Ni/TiO2/g-C3N4 | iridium_oxide_(iro2) | 50 | 24 | 25 | 0 | 0 | -0.67641 | 0.29892 | -0.65339 | 0.00083655 | 79 | -0.35757 | 21 | 0 | 6.0897 | 0.16932 | 1:1.5 | 0 | 20 | Nafion Solution 5% | -0.016375 | 19.9118 | 0.5 M Na2CO3 + 0.5 M KOH +0.5 % H2O2 | 175 | 40 | 4.731 | 1.9124 | 1.4983 | [6 empty] | 1.004 | 52.9206 | 6 | Solar light
40wt%_Pt/C | IrO₂ | 40 | 0 | -1 | 0 | 0 | 0.32145 | 0.23803 | 0.75753 | -0.021542 | 2 | -1.4465 | -1 | 79 | 0.1038 |  | 1:1.5 | AEM- Sustainion X37-59 | 20 | Nafion Solution 5% | 0.49271 | 24.618 | 0.5 M Na2CO3 + 0.5 M KOH +1.5 % H2O2 | 0 | 40 | 4.2533 | 3.7249 | 2.506 | 0.036039 | 0.51361 | 1.4999 | 2.7265 | 3.9616 | 5.3117 | 0.99719 | 27.003 | 6 | Electrolyzer
Pt-Co/TiO2/g-C3N4 | iridium_oxide_(iro2) | 50 | 51 | 0 | 0 | 0 | -0.20644 | 0.31709 | -0.85116 | 0.011767 | 90 | -0.19751 | 9 | -1 | 3.0951 | -0.10691 | 1:1 | 0 | 20 | Nafion Solution 5% | -0.0080859 | 14.9919 | 0.5 M Na2CO3 + 0.5 M KOH +1.5 % H2O2 | 147 | 40 | 2.2424 | 1.5888 | 1.507 | [6 empty] | 1.0029 | 80.4444 | 4 | Solar light
Ni-Tio2 | IrO₂ | 0 | -1 | 80 | 0 | 0 | -0.20663 | -0.40898 | -0.69625 | 0.014316 | 20 | -2.0257 | 0 | 1 | 1.4396 |  | 1:2 | AEM- Sustainion X37-72 | 20 | Nafion Solution 5 % | 0.50463 | 25.2878 | 0.5 M CaCO3+O2 | 0 | 20 | -0.10913 | -0.076533 | 1.4944 | [6 empty] | 1.002 | 31.6021 | 2 | Electrolyzer
Pt-Ni/TiO2/CeO2 | IrO₂ | 48 | -1 | 51 | 0 | -1 | 0.11042 | -0.24485 | -0.4634 | -0.015137 | 11 | 88.192 | 20 | 0 | 3.1253 | 0.28385 | 1:1 | AEM- Sustainion X37-208 | 20 | nafion solution 5 % | 0.51406 | 0.12379 | 0.5 M Na2CO3 +1 M KOH+ IL | 0 | 40 | 11.79 | 6.9039 | 0.97607 | 0.070766 | 0.2813 | 0.70094 | 1.0944 | 1.6137 | 1.965 | 0.99944 | 92.3089 | 6 | Electrolyzer
Ir/TiO2/g-C3N4 | IrO₂ | -2 | 0 | 1 | 0 | 100 | -0.31285 | 0.53184 | -0.12872 | -0.0082756 | 82 | 0.53305 | -1 | -1 | 5.0919 | 0.0086038 | 1:4 | 0 | 20 | Nafion Solution 5% | -0.016393 | 9.6902 | 0.5 M Na2CO3 + 0.5 M KOH +1.5 % H2O5 | 0 | 49 | 0.87837 | -0.017719 | 1.4965 | [6 empty] | 1.5823 | 0.73905 | 6 | Electrochemical devices
Pt-rTiO | NiFeO2 | 101 | 0 | 0 | 0 | 0 | 0.32141 | -0.027633 | -0.061959 | 0.021041 | 100 | 0.06962 | 0 | 0 | 9.9349 | 0.1937 | 0 | AEM- Sustainion X37-183 | 20 | Nafion Solution 5% | 0.51694 | 0.51889 | 0.5 M Na2CO3 +1 % H2O2 | 0 | 20 | 0.44765 | 0.20611 | 0.99871 | 0.1128 | 0.2927 | 0.87607 | 1.4182 | 1.7325 | 1.8767 | 0.99818 | 88.6402 | 3 | Electrolyzer
Pt-Co/TiO2/g-C3N4 | IrO₂ | 79 | 21 | 0 | 0 | 1 | 0.030542 | -0.47901 | -0.43995 | 0.019671 | 82 | 0.92858 | 21 | 1 | 3.0442 | 0.16863 | 0 | AEM- Sustainion X37-217 | 20 | Nafion Solution 5% | 0.50677 | 0.29412 | 0.5 M Na2CO3 + 0.5 M KOH +1.5 % H2O2 | 0 | 20 | 5.5361 | 4.1553 | 1.4829 | 0.5201 | 1.2078 | 2.0007 | 2.764 | 3.6401 | 4.4176 | 0.99893 | 81.8029 | 4 | Electrolyzer
Carbon Paper | NiFeO2 | 0 | 0 | 0 | 0 | 0 | -0.0013563 | -0.40017 | 0.23241 | -0.021806 | 2 | 0.72942 | 0 | 99 | -0.062905 |  | 1:1 | 0 | 20 | Nafion Solution 5% | 0.010983 | 0.28787 | 0.5 M Na2CO3 + 0.5 M KOH +0.5 % H2O2 | 176 | 0 | 0.11523 | -0.11515 | 1.5127 | [7 empty] | 19.591 | 6 | Electrolyzer
Carbon Paper | IrO₂ | 0 | 0 | 0 | 0 | 0 | -0.41368 | 0.54423 | 0.5651 | -0.013806 | 0 | -0.20705 | -1 | 98 | -0.053227 |  | 0 | AEM- Sustainion X37-53 | 20 | Nafion Solution 5% | 0.50163 | 0.42283 | 0.5 M Na2CO3 + 0.5 M KOH +1.5 % H2O2 | 0 | 40 | -0.2131 | 0.013925 | 2.0252 | 0.18333 | 0.49016 | 0.98658 | 1.5606 | 2.3295 | 3.1702 | 0.99371 | 13.7124 | 4 | Electrolyzer
Pd-Ni/CeO2 | IrO₂ | -1 | -1 | 0 | 0 | -1 | -0.13139 | 0.043022 | -0.16074 | 0.0142 | 0 | 99.7843 | 0 | 2 | 0.11172 | -0.070034 | 0 | AEM- Sustainion X37-201 | 20 | Nafion Solution 5% | 0.50043 | 1.0408 | 0.5 M Na2CO3 +1 % H2O2 | 0 | 20 | 13.8839 | 14.0891 | 0.77537 | 0.11088 | 0.43481 | 0.84327 | 1.299 | 1.6512 | 2.1116 | 1.0029 | 86.9126 | 6 | Electrolyzer
Pt-Pd/TiO2/g-C3N4 | IrO₂ | 69 | 1 | 0 | 30 | 0 | -0.20782 | 0.24718 | -0.19449 | -0.0011317 | 78 | 2.1395 | 20 | 0 | 4.9571 | 38.7155 | 1:2 | 0 | 20 | Nafion Solution 5% | -0.017621 | 5.0774 | 0.5 M Na2CO3 + 1 M KOH +1.5 % H2O2 | 0 | 40 | 0.93751 | 0.059997 | 1.4959 | [6 empty] | 0.99964 | 1.0611 | 6 | Solar light
Ni-Tio2 | IrO₂ | 0 | 49 | 49 | 0 | 0 | -0.0022309 | 0.060608 | 0.096998 | 1.488 | 81 | -0.082084 | 20 | -1 | 4.9858 | 0.56235 | 1:1 | 0 | 20 | nafion solution 5 % | -0.0073298 | -0.15146 | Buffer+1 M KCL + 8 % Biocatalyst | 175 | 40 | 2.0156 | 1.2328 | 1.4988 | [6 empty] | 1.0023 | 67.0104 | 6 | Solar light
Pt-Ni/TiO2/CeO2 | IrO₂ | 52 | 0 | 49 | 0 | -1 | -0.098459 | -0.21134 | -0.70218 | 0.010269 | 22 | 79.9748 | 20 | 0 | 2.9984 | -0.55461 | 1:1 | AEM- Sustainion X37-204 | 20 | nafion solution 5 % | 0.79727 | 1.0689 | 0.5 M Na2CO3 + 0.5 M KOH +1.5 % H2O2 | 0 | 40 | 10.4984 | 11.4135 | 0.99496 | 0.26511 | 0.71222 | 1.1266 | 1.5658 | 1.9631 | 2.5644 | 0.99486 | 92.0165 | 6 | Electrolyzer
Pt-Pd/TiO2/g-C3N4 | IrO₂ | 88 | 1 | 10 | 10 | 0 | -0.50492 | 0.084134 | -0.72299 | -0.0037793 | 80 | 0.98796 | 20 | 1 | 5.0752 | 45.6499 | 1:1 | AEM- Sustainion X37-161 | 20 | Nafion Solution 5% | 0.78673 | 1.0754 | 0.5 M Na2CO3 + 1 M KOH +1.5 % H2O2 | 0 | 40 | 7.8132 | 6.0778 | 1.5001 | 0.50936 | 0.68184 | 0.82453 | 0.98284 | 1.0388 | 1.4096 | 1.0007 | 92.3543 | 4 | Electrolyzer
Carbon Paper | IrO₂ | 32 | 71 | 1 | 0 | -1 | -0.10084 | 0.018051 | -0.10503 | -0.021712 | 81 | 1.9816 | 21 | 1 | 3.0179 | 29.348 | 1:2 | AEM- Sustainion X37-230 | 20 | Nafion Solution 5% | 0.51936 | 0.90228 | 0.5 M Na2CO3 + 0.5 M KOH +1.5 % H2O2 | 0 | 40 | 1.5251 | 1.8318 | 1.5009 | 0.096734 | 0.77373 | 2.3413 | 4.4094 | 6.5774 | 8.5273 | 0.99957 | 80.3362 | 2 | Electrolyzer
Pt-Co/TiO2/g-C3N4 | IrO₂ | 69 | 30 | 0 | 0 | 0 | 0.081993 | -0.072768 | 1.2829 | -0.0018603 | 80 | -0.38854 | 19 | 1 | 2.9455 | -0.29107 | 1:1 | AEM- Sustainion X37-218 | 20 | Nafion Solution 5% | 0.49095 | 0.51387 | 0.5 M Na2CO3 + 0.5 M KOH +1.5 % H2O2 | 0 | 40 | 9.8907 | 6.924 | 1.5245 | 0.53031 | 1.3182 | 2.1183 | 2.9774 | 3.7211 | 4.4784 | 1.0026 | 81.3379 | 6 | Electrolyzer
Pt-Ni/TiO2/g-C3N4 | IrO₂ | 50 | 0 | 49 | 0 | 0 | -0.24817 | 0.14723 | 0.34429 | 1.5084 | 80 | 0.14643 | 20 | 0 | 3.0337 | 0.5609 | 1:1 | AEM- Sustainion X37-139 | 20 | Nafion Solution 5 % | 0.79249 | 0.95994 | 0.5 M Na2CO3 + 0.5 M KOH +1 % H2O2 | 0 | 39 | 7.8104 | 5.6372 | 1.0013 | 0.12312 | 0.45306 | 0.84153 | 1.1643 | 1.4968 | 1.8766 | 0.99936 | 66.2067 | 6 | Electrolyzer
Pt/TiO2 | IrO₂ | 99 | -1 | 0 | 0 | -1 | 0.30274 | -0.2766 | 0.60929 | 0.00037644 | 80 |  | 19 | -1 | 4.99 | 0.18692 | 1.5 | AEM- Sustainion X37-94 | 20 | Nafion Solution 5% | 0.49951 | 0.68844 | 0.5 M Na2CO3 + 0.5 M KOH +1.5 % H2O2 | 0 | 20 | 5.0734 | 3.7226 | 0.79544 | 0.69734 | 0.80684 | 0.86152 | 0.93896 | 0.97605 | 1.001 | 1.003 | 57.0699 | 6 | Electrolyzer
Carbon Paper | IrO₂ | 0 | 0 | 0 | 0 | 0 | -0.40022 | 0.047099 | 1.3836 | 0.021763 | -4 | 0.058267 | 1 | 100 | -0.036519 |  | 1:1 | AEM- Sustainion X37-52 | 20 | Nafion Solution 5% | 0.48944 | 0.83 | 0.5 M Na2CO3 + 0.5 M KOH +1.5 % H2O2 | 0 | 40 | 1.3169 | 0.74356 | 1.0279 | 0.26761 | 0.83771 | 1.9919 | 3.5141 | 5.0529 | 6.6805 | 1.0062 | 16.1524 | 6 | Electrolyzer
Pt-Co/TiO2/g-C3N4 | IrO₂ | 79 | 19 | 0 | 0 | 0 | -0.1466 | 0.17008 | 0.73685 | -0.010315 | 80 | 0.88147 | 20 | 0 | 2.997 | -0.67203 | 1:2 | AEM- Sustainion X37-217 | 20 | Nafion Solution 5% | 0.50029 | 0.6541 | 0.5 M Na2CO3 + 0.5 M KOH +1.5 % H2O2 | 0 | 20 | 5.72 | 4.2318 | 1.5059 | 0.5114 | 1.2173 | 1.982 | 2.7229 | 3.5553 | 4.4088 | 1.0013 | 83.0868 | 4 | Solar light
Pd-Ni/CeO2 | IrO₂ | 0 | 0 | 0 | 0 | 0 | -0.24791 | 0.047288 | 0.30957 | -0.0028019 | -3 | 100.5431 | 0 | -1 | 0.061377 | -0.71668 | 0 | AEM- Sustainion X37-202 | 20 | Nafion Solution 5% | 0.49947 | 0.37012 | 0.5 M Na2CO3 +1 % H2O2 | 150 | 20 | 12.1365 | 11.5079 | 0.77585 | 0.095121 | 0.33285 | 0.61133 | 0.88234 | 1.2649 | 1.4369 | 1.0006 | 85.5266 | 6 | Solar light
Ni/g-C3N4 | IrO₂ | 0 | -1 | 89 | 0 | 0 | -0.3816 | 0.57978 | 0.48756 | -0.025549 | -2 | 0.5459 | 10 | 1 | 5.0489 |  | 1:1 | 0 | 20 | Nafion Solution 5 % | 0.004518 | 24.6458 | 0.5 M Na2CO3 + 0.5 M KOH +1.5 % H2O2 | 103 | 20 | 0.29238 | 0.31197 | 1.5072 | [6 empty] | 0.99205 | 29.7722 | 6 | Solar light
Pt-Co/TiO2/g-C3N4 | IrO₂ | 49 | 50 | 0 | 0 | 0 | -0.33298 | 0.037549 | 0.56566 | 0.0016986 | 89 | -0.11328 | 9 | 0 | 2.9682 | -0.47839 | 1:1 | AEM- Sustainion X37-125 | 20 | Nafion Solution 5% | 0.49623 | 1.2755 | 0.5 M Na2CO3 + 0.5 M KOH +1.5 % H2O2 | 0 | 40 | 6.6986 | 4.9445 | 1.5012 | 0.0098587 | 0.077939 | 0.24813 | 0.36259 | 0.47293 | 0.67714 | 1.0055 | 79.5251 | 6 | Electrolyzer
40wt%_Pt/C | IrO₂ | 40 | 1 | 0 | 0 | 0 | 0.0075446 | -0.072328 | -0.45435 | 0.0044312 | 0 | -0.83229 | 1 | 80 | -0.018105 |  | 1:2 | AEM- Sustainion X37-59 | 20 | Nafion Solution 5% | 0.5117 | 24.7556 | 0.5 M Na2CO3 +1 % H2O2 | 0 | 40 | 3.9899 | 4.1528 | 2.5044 | 0.038314 | 0.54325 | 1.476 | 2.7052 | 3.8997 | 5.1185 | 0.9984 | 28.359 | 6 | Electrolyzer
Pd-Ni/CeO2 | IrO₂ | 0 | 0 | 1 | 0 | 1 | 0.041867 | 0.74173 | -0.64912 | 0.0024414 | 0 | 100.1283 | 1 | 0 | 0.096865 | -0.34348 | 0 | AEM- Sustainion X37-194 | 20 | Nafion Solution 5% | 0.80015 | 1.1893 | 0.5 M Na2CO3 +1 % H2O2 | 0 | 20 | 13.5388 | 12.1656 | 1.0084 | 0.19094 | 1.9994 | 3.8409 | 5.7263 | 7.4896 | 9.3595 | 1.0031 | 86.2491 | 6 | Electrolyzer
Ir/g-C3N4 | IrO₂ | -1 | 1 | -1 | 0 | 100 | 0.049776 | 0.20696 | -0.23444 | -0.018304 | -1 |  | 99 | 0 | 4.9633 | 0.094829 | 1:3 | 0 | 20 | Nafion Solution 5% | 0.003556 | 10.1387 | 0.5 M Na2CO3 + 0.5 M KOH +1.5 % H2O4 | 0 | 50 | 1.733 | 0.98779 | 1.5073 | [6 empty] | 1.5724 | -0.51051 | 6 | Electrochemical devices
Pt-Co-Ni/TiO2/g-C3N4 | IrO₂ | 80 | 10 | 10 | 0 | 0 | 0.1249 | 0.78557 | -0.37385 | -0.024301 | 81 | -0.70998 | 20 | -2 | 5.9286 | -0.76988 | 1:1.5 | 0 | 20 | Nafion Solution 5% | -0.0036273 | 20.025 | 0.5 M Na2CO3 + 0.5 M KOH +1 % H2O2 | 178 | 40 | 3.6878 | 2.7267 | 1.4997 | [6 empty] | 0.99973 | 59.7629 | 6 | Solar light
Tio2/g-C3N4 | NiFeO2 | 0 | 0 | -1 | 0 | 0 | -0.071484 | -0.37984 | -0.0941 | 0.0113 | -2 | 100.5322 | 0 | 0 | -0.044793 | -0.29059 | 0 | AEM- Sustainion X37-196 | 20 | Nafion Solution 5% | 0.78705 | 1.1347 | 0.5 M Na2CO3 +1 % H2O2 | 0 | 20 | 13.5579 | 10.0595 | 0.0029391 | 0.044264 | 0.66101 | 1.7022 | 2.7637 | 3.9233 | 4.8054 | 0.99567 | 85.0809 | 4 | Electrolyzer
Pt/TiO2 | IrO₂ | 99 | 1 | 0 | 0 | 0 | 0.0066193 | 0.3392 | 0.15696 | -0.0023421 | 79 | -0.13387 | 20 | 0 | 5.0349 | -0.55489 | 1:2 | AEM- Sustainion X37-96 | 20 | Nafion Solution 5% | 0.50288 | 0.66627 | 1 M KOH | 0 | 20 | 5.4163 | 4.1279 | 1.4913 | 0.73746 | 0.85732 | 0.8914 | 0.96273 | 0.98468 | 1.0353 | 0.99264 | 58.6302 | 8 | Electrolyzer
Ni-Co/TiO2/g-C3N4 | IrO₂ | 2 | 50 | 49 | 0 | 0 | 0.25457 | -0.096588 | 0.2872 | 1.4976 | 81 | -1.4692 | 21 | -1 | 5.063 | -0.13949 | 1:1 | 0 | 20 | nafion solution 5 % | -0.0022165 | 0.07096 | Buffer+1 M KCL + 8 % Biocatalyst | 0 | 40 | 2.3406 | 1.3356 | 1.514 | [6 empty] | 1.0038 | 67.101 | 6 | Solar light
Pt-Co/Graphite | RuO₂ | 49 | 50 | 1 | 0 | 0 | -0.11836 | 0.045823 | 0.22599 | -0.0087205 | -1 | 0.78606 | 1 | 100 | 7.9051 | -0.15149 | 1:2 | AEM- Sustainion X37-161 | 20 | Nafion Solution 5% | 1.0007 | 1.0709 | 0.5 M Na2CO3 + 0.5 M KOH +1.5 % H2O2 | 0 | 40 | 6.1348 | 5.1202 | 1.0053 | 0.11842 | 0.17946 | 0.63138 | 1.14 | 1.6067 | 2.2042 | 1.0053 | 54.7897 | 4 | Electrolyzer
Pt-rTiO2 | IrO₂ | 99 | 0 | -1 | 0 | 0 | -0.068293 | 1.28 | 0.91027 | -0.019032 | 81 | 0.7349 | 20 | 0 | 5.0219 | -0.69013 | 1.5 | AEM- Sustainion X37-96 | 20 | Nafion Solution 5% | 0.50158 | 1.0276 | 1 M KOH | 0 | 20 | 5.5517 | 4.1272 | 1.4909 | 0.73585 | 0.84937 | 0.91924 | 0.92757 | 1.1089 | 0.94519 | 1.0076 | 58.723 | 8 | Electrolyzer
Pd-Ni/CeO2 | IrO₂ | 0 | -1 | 0 | 0 | 0 | -0.082456 | -0.47039 | 0.39628 | -0.0028925 | -1 | 99.7007 | 0 | 0 | -0.055639 | 0.064396 | 0 | 0 | 20 | Nafion Solution 5% | 0.48952 | 0.51991 | 0.5 M Na2CO3 +1 % H2O2 | 175 | 20 | 5.2854 | 4.6928 | 0.79673 | 0.31514 | 0.69212 | 1.049 | 1.4786 | 1.7715 | 2.3031 | 0.99773 | 85.1793 | 6 | Solar light
Co/TiO2 | IrO₂ | -2 | 99 | 0 | 0 | 0 | 0.13051 | 0.01214 | 0.68689 | -0.020953 | 81 | -0.18296 | 1 | -1 | 5.0019 | 30.5975 | 1:1 | AEM- Sustainion X37-84 | 20 | Nafion Solution 5% | 0.48823 | 0.83887 | 0.5 M Na2CO3 + 0.5 M KOH +1.5 % H2O2 | 0 | 20 | 3.0603 | 1.9744 | 1.5092 | 0.028391 | 0.13029 | 0.20154 | 0.37858 | 0.52227 | 0.5214 | 1.5815 | 44.4483 | 6 | Electrolyzer
Pt-Pd/TiO2/g-C3N4 | IrO₂ | 89 | -1 | 9 | 10 | 0 | 0.020529 | 0.81819 | 1.0377 | -0.00047519 | 80 | -0.5354 | 20 | -1 | 4.8817 | 44.9872 | 1:1 | AEM- Sustainion X37-174 | 20 | Nafion Solution 5% | 0.78565 | 1.5413 | 0.5 M Na2CO3 + 1 M KOH +1.5 % H2O2 | 0 | 41 | 7.8497 | 6.1777 | 1.4882 | 0.50233 | 0.66859 | 0.81882 | 0.97921 | 1.1089 | 1.2601 | 0.99743 | 92.2007 | 4 | Solar light
Pt-Co-Ni/TiO2/g-C3N4 | IrO₂ | 50 | 25 | 25 | 0 | 0 | 0.68137 | 0.12179 | -1.0133 | 0.015377 | 80 | 1.8507 | 21 | 0 | 6.0573 | -0.3044 | 1:1 | 0 | 20 | Nafion Solution 5% | 0.0062146 | 20.309 | 0.5 M Na2CO3 + 0.5 M KOH +1.5 % H2O2 | 177 | 40 | 1.5431 | -0.072793 | 1.0192 | [6 empty] | 0.99957 | 49.5529 | 6 | Solar light
Ni/g-C3N4 | IrO₂ | 0 | -1 | 89 | 0 | 1 | 0.26366 | -0.42469 | -0.16682 | 0.0099048 | -1 | 0.073208 | 10 | 0 | 5.0202 |  | 1:1 | 0 | 20 | Nafion Solution 5 % | -0.010422 | 24.5665 | 1M CaHCO3 | 100 | 20 | 0.22807 | 0.17339 | 1.4965 | [6 empty] | 0.99694 | 29.957 | 6 | Solar light
Pt/TiO2/g-C3N4 | IrO₂ | 100 | 0 | 0 | 0 | 0 | -0.091979 | 0.45288 | 0.065138 | 0.0067118 | 81 | 1.1413 | 20 | 0 | 2.9491 | -0.025499 | 1:1 | 0 | 20 | Nafion Solution 5% | -0.0096732 | 14.4092 | 0.5 M Na2CO3 + 0.5 M KOH +1.5 % H2O2 | 0 | 41 | 3.9382 | 3.8757 | 2.4805 | [6 empty] | 0.99622 | 73.7068 | 8 | Electrochemical devices
Tio2/g-C3N4 | IrO₂ | -1 | 1 | 1 | 0 | 0 | -0.18811 | 0.00076455 | -0.29156 | -0.0012829 | 51 | -0.37283 | 50 | 0 | -0.025206 | 38.8038 | 1:1 | AEM- Sustainion X37-81 | 20 | Nafion Solution 5% | 0.48372 | 1.437 | 0.5 M Na2CO3 + 0.5 M KOH +1.5 % H2O2 | 0 | 40 | 0.085095 | -0.077094 | 1.4968 | 0.32847 | 1.0073 | 1.8766 | 2.6214 | 3.537 | 4.4835 | 0.99924 | 28.0874 | 6 | Electrolyzer
Pd-Ni/CeO2 | IrO₂ | 1 | -1 | 0 | 0 | 0 | -0.62851 | -0.069704 | 0.30343 | 0.0078254 | 1 | 98.571 | 0 | 0 | -0.006923 | -0.10854 | 0 | AEM- Sustainion X37-199 | 20 | Nafion Solution 5% | 0.47226 | 1.3225 | 0.5 M Na2CO3 +1 % H2O2 | 0 | 20 | 15.8748 | 12.2701 | 1.007 | 0.010266 | 0.10485 | 0.26618 | 0.48862 | 0.74345 | 1.0538 | 0.99704 | 85.6203 | 6 | Electrolyzer
Pt-Co/TiO2/g-C3N4 | IrO₂ | 50 | 49 | 0 | 0 | -1 | 0.37289 | 0.16157 | -0.18749 | -0.012015 | 89 | 0.18411 | 10 | 1 | 2.9853 | 0.030094 | 1:1 | AEM- Sustainion X37-228 | 20 | Nafion Solution 5% | 0.49668 | 1.5491 | 0.5 M Na2CO3 +1.5 % H2O2 | 0 | 40 | 12.2373 | 9.6886 | 1.5081 | 0.08533 | 0.56364 | 2.02 | 4.1516 | 6.4452 | 8.7278 | 1.0006 | 80.5811 | 4 | Electrolyzer
Pt/TiO2 | IrO₂ | -1 | 0 | 0 | 0 | 0 | 0.020873 | -0.35908 | 0.30097 | -0.010104 | 3 | -0.1007 | -1 | 99 | 0.091087 |  | 1:1 | AEM- Sustainion X37-53 | 20 | Nafion Solution 5% | 0.50785 | -0.01537 | 0.5 M Na2CO3 + 0.5 M KOH +1.5 % H2O2 | 0 | 40 | 0.03178 | -0.16406 | 1.9967 | 0.19978 | 0.55066 | 1.042 | 1.5128 | 2.2927 | 3.1964 | 0.99653 | 15.2108 | 4 | Electrolyzer
Pt-Co/TiO2/g-C3N4 | IrO₂ | 50 | 50 | 0 | 0 | 0 | 0.21375 | -0.090275 | -0.25629 | -0.010508 | 90 | 1.7207 | 10 | -1 | 3.0729 | 48.4581 | 1:1 | 0 | 20 | Nafion Solution 5% | -0.0055681 | 15.3556 | 0.5 M Na2CO3 +1 % H2O2 | 150 | 40 | 2.8341 | 2.234 | 1.5295 | [6 empty] | 1.0036 | 78.5642 | 6 | Solar light
Pt-Co/TiO2/g-C3N4 | IrO₂ | 49 | 50 | 0 | 0 | 0 | 0.0089634 | 0.23972 | 0.86204 | 0.0024547 | 89 | -1.6724 | 10 | -1 | 3.0688 | 49.4162 | 1:1 | 0 | 20 | Nafion Solution 5% | 0.0050921 | 20.3589 | 0.5 M Na2CO3 + 0.5 M KOH +1.5 % H2O2 | 152 | -1 | 1.0879 | 0.84616 | 1.4649 | [6 empty] | 0.99992 | 79.9123 | 6 | Solar light
Pt-Co/TiO2/g-C3N4 | IrO₂ | 49 | 51 | 0 | 0 | 0 | 0.3378 | -0.48236 | 1.1983 | -0.0081077 | 92 | -0.16969 | 11 | -1 | 3.0015 | 0.41243 | 1:2 | AEM- Sustainion X37-122 | 20 | Nafion Solution 5% | 0.51012 | 1.3647 | 0.5 M Na2CO3 + 0.5 M KOH +1.5 % H2O2 | 0 | 40 | 7.5053 | 5.4748 | 1.5011 | 0.0057978 | 0.22047 | 0.49262 | 0.78797 | 1.1875 | 1.4977 | 1.0013 | 79.251 | 6 | Electrolyzer
Pt-Co/TiO2/g-C3N4 | IrO₂ | 51 | 50 | 0 | 0 | 0 | -0.10807 | 0.39489 | -0.67358 | 0.015487 | 90 | -0.044164 | 10 | -1 | 2.8677 | -0.39092 | 1:1 | AEM- Sustainion X37-96 | 20 | Nafion Solution 5% | 0.49116 | 0.070124 | 0.5 M Na2CO3 + 0.5 M KOH +1.5 % H2O2 | 0 | 40 | 5.8279 | 3.2508 | 1.0261 | 0.001238 | 0.15044 | 0.36605 | 0.54044 | 0.818 | 1.0058 | 1.007 | 80.7158 | 6 | Solar light
10%_Palladium | IrO₂ | 8 | 1 | -1 | 0 | 0 | 0.12088 | 0.37144 | 0.30779 | 0.0072706 | -1 | 0.27066 | -1 | 91 | 4.8887 |  | 1:2 | AEM- Sustainion X37-211 | 20 | Nafion Solution 5% | 0.49329 | 1.0037 | 0.5 M Na2CO3 + 0.5 M KOH +1 % H2O2 | 0 | 40 | 3.813 | 2.9843 | 2.0118 | 0.11323 | 0.60565 | 1.6579 | 2.9729 | 4.3779 | 5.8113 | 0.99605 | 28.9476 | 6 | Electrolyzer
Ni-Co/TiO2/g-C3N4 | IrO₂ | 0 | 50 | 50 | 0 | 0 | 0.79609 | 0.51423 | -0.15283 | 1.4931 | 86 | 0.98305 | 10 | 0 | 4.8864 | -0.59207 | 1:1 | AEM- Sustainion X37-132 | 20 | nafion solution 5 % | 0.79918 | 1.392 | 0.5 M Na2CO3 + 0.5 M KOH +1.5 % H2O2 | 0 | 40 | 8.2204 | 5.9738 | 0.99526 | 0.099195 | 0.42616 | 0.76473 | 1.0957 | 1.3398 | 1.824 | 0.99756 | 69.5196 | 6 | Electrolyzer
Ni-Tio2 | IrO₂ | 1 | 0 | 80 | 0 | 0 | 0.055215 | -0.82135 | 0.089678 | -0.0012799 | 18 | -0.30632 | 0 | 2 | 1.5175 |  | 1:2 | AEM- Sustainion X37-72 | 20 | Nafion Solution 5 % | 0.48277 | 25.1867 | 0.5 M CaCO3+O2 | 0 | 20 | -0.12192 | 0.10132 | 1.5206 | [6 empty] | 0.99783 | 31.8243 | 2 | Electrolyzer
Pt-Co/TiO2/g-C3N4 | IrO₂ | 49 | 49 | -1 | 0 | 0 | -0.074904 | -0.5292 | 0.098407 | -0.0032585 | 93 | -1.5678 | 10 | 0 | 2.9182 | 48.7488 | 1:1 | AEM- Sustainion X37-221 | 20 | Nafion Solution 5% | 0.80089 | 1.1844 | 0.5 M Na2CO3 +1.5 % H2O2 | 0 | 40 | 5.2764 | 1.5292 | 1.4751 | 0.014741 | 0.15098 | 0.31271 | 0.64094 | 0.80879 | 0.90367 | 1.0017 | 79.2861 | 6 | Electrolyzer
Pt-Ni/Graphene oxide | RuO₂ | 50 | 0 | 50 | 0 | -1 | 0.074994 | -0.87076 | -0.52621 | -0.023424 | -2 | 0.39219 | 0 | 0 | 7.8956 | -0.33612 | 1:1 | AEM- Sustainion X37-170 | 20 | Nafion Solution 5% | 0.49952 | 1.2284 | 0.5 M Na2CO3 + 1 M KOH +1.5 % H2O2 | 0 | 40 | 8.7668 | 6.2477 | 1.4863 | 0.034382 | 0.34935 | 0.79217 | 1.3597 | 1.8672 | 2.596 | 1.0039 | 64.7536 | 8 | Electrolyzer
40wt%_Pt/C | IrO₂ | 38 | 0 | 0 | 0 | 0 | 0.46914 | 0.1812 | 0.012134 | 0.015178 | 3 | 0.84173 | 0 | 80 | 0.020323 |  | 1:1 | AEM- Sustainion X37-58 | 20 | Nafion Solution 5% | 0.49311 | 30.3206 | 0.5 M Na2CO3 + 0.5 M KOH +1 % H2O2 | 0 | 40 | 3.7649 | 3.0519 | 1.9867 | 0.12714 | 0.62857 | 1.6842 | 2.9685 | 4.431 | 5.8082 | 0.99744 | 27.9955 | 6 | Electrolyzer
Pt-Co/TiO2/g-C3N4 | RuO₂ | 50 | 49 | -1 | 0 | 0 | 0.18373 | 0.14029 | -0.56003 | 0.017111 | 91 | -0.82896 | 11 | 0 | 2.9876 | 48.8835 | 1:1 | 0 | 20 | Nafion Solution 5% | 0.0050111 | 15.052 | 0.5 M Na2CO3 + 0.5 M KOH +1 % H2O2 | 150 | 39 | 3.0166 | 2.1748 | 1.4955 | [6 empty] | 0.99857 | 78.8663 | 6 | Solar light
Pt-Ni/Graphene oxide | RuO₂ | 81 | 1 | 20 | 0 | 0 | 0.50153 | -0.19974 | -1.2532 | -0.0010566 | 2 | 0.49209 | 0 | 0 | 8.0771 | -0.043878 | 1:1 | AEM- Sustainion X37-168 | 20 | Nafion Solution 5% | 0.49524 | 0.77831 | 1 M KOH +1.5 % H2O2 | 0 | 40 | 3.9521 | 1.3699 | 1.4787 | 0.41153 | 1.0353 | 1.854 | 2.8635 | 3.8231 | 4.799 | 0.99893 | 87.2935 | 4 | Electrolyzer
Ru-Ti/NG | IrO₂ | 0 | 0 | 0 | 0 | 0 | -0.038777 | 70.4663 | 0.15976 | 0.00054771 | 0 | 1.6888 | 0 | 0 | 4.8485 | -0.73488 | 1:1 | 0 | 20 | nafion solution 5 % | -0.00099635 | 19.8457 | 0.5 M Na2CO3 + 0.5 M KOH +1.5 % H2O2 | 0 | 20 | 1.6741 | 0.17025 | 1.0032 | 0.15803 | 0.56364 | 1.0151 | 1.6196 | 2.0575 | 2.4614 | 1.0002 | 88.0101 | 6 | Electrochemical devices
Pt-Co/TiO2/g-C3N4 +Biocatalyst 2% | IrO₂ | 51 | 50 | 1 | 0 | 0 | 0.29345 | 0.41797 | 0.82968 | 1.5026 | 80 |  | 19 | 0 | 4.9126 | 0.41724 | 1:5 | 0 | 20 | nafion solution 5 % | -0.0046087 | 9.8717 | Buffer+1 M KCL | 152 | 40 | 2.03 | 1.3575 | 1.4996 | [6 empty] | 1.0001 | 66.3733 | 6 | Solar light
Pt-Co/TiO2/g-C3N4 | IrO₂ | 50 | 50 | 0 | 0 | 0 | 0.34911 | -0.66246 | 0.1836 | 0.018247 | 90 | -0.48649 | 11 | -1 | 2.9982 | 48.1671 | 1:1 | AEM- Sustainion X37-220 | 20 | Nafion Solution 5% | 0.4986 | 0.14926 | 0.5 M Na2CO3 + 0.5 M KOH +1.5 % H2O2 | 0 | 50 | 6.4703 | 4.2048 | 1.495 | -0.00026059 | 0.14825 | 0.28018 | 0.55888 | 0.78102 | 0.93587 | 1.0014 | 81.6001 | 6 | Electrolyzer
Pt/TiO2 | IrO₂ | 100 | 0 | 0 | 0 | 0 | -0.23512 | -0.025661 | -0.23767 | -0.022237 | 80 | 1.6969 | 19 | 0 | 2.9955 | 0.14746 | 1:1 | AEM- Sustainion X37-91 | 20 | Nafion Solution 5% | 0.4869 | 0.61728 | 0.5 M Na2CO3 + 1 % H2O2 | 0 | 40 | -0.057845 | -0.069841 | 1.0138 | 0.073352 | 0.27974 | 0.48546 | 0.73475 | 1.0416 | 1.1064 | 1.5678 | 54.9903 | 2 | Electrolyzer
Pt-Co/TiO2/g-C3N4 | IrO₂ | 50 | 51 | 0 | 0 | -1 | -0.67449 | 0.54809 | 0.041363 | 0.0027294 | 88 | -0.83069 | 11 | 2 | 2.9507 | 43.2141 | 1:1 | AEM- Sustainion X37-219 | 20 | Nafion Solution 5% | 0.49889 | 0.81414 | 0.5 M Na2CO3 + 0.5 M KOH +1.5 % H2O2 | 0 | 40 | 4.8198 | 3.8466 | 1.4987 | 0.58163 | 1.3216 | 2.3084 | 3.1095 | 4.2521 | 5.218 | 0.99985 | 82.4946 | 6 | Electrolyzer
Pt-Co/TiO2/g-C3N4 | IrO₂ | 81 | 20 | 1 | 0 | 0 | 0.73092 | -0.92029 | 0.33773 | -0.0092056 | 82 | 0.23255 | 20 | 0 | 2.9433 | -0.15671 | 1:2 | AEM- Sustainion X37-217 | 20 | Nafion Solution 5% | 0.49309 | 0.57497 | 0.5 M Na2CO3 + 0.5 M KOH +1.5 % H2O2 | 0 | 20 | 5.368 | 4.1606 | 1.5072 | 0.52236 | 1.2266 | 2.0636 | 2.9024 | 3.4814 | 4.2114 | 0.99997 | 83.169 | 4 | Electrolyzer
Pt-Co/TiO2 | RuO₂ | 50 | 50 | 0 | 0 | 0 | -0.35637 | 0.13337 | 0.21423 | -0.011436 | 102 | 1.7707 | 0 | 1 | 7.8109 | 0.5515 | 1:2 | AEM- Sustainion X37-165 | 20 | Nafion Solution 5% | 0.50897 | 0.033133 | 0.5 M Na2CO3 + 0.5 M KOH +1.5 % H2O2 | 0 | 40 | 2.2308 | 1.6975 | 0.99498 | 0.11795 | 0.16193 | 0.61157 | 1.0873 | 1.6974 | 2.1391 | 0.99075 | -1.0627 | 2 | Electrolyzer
Pt-Ni/TiO2/CeO2 | IrO₂ | 50 | 0 | 50 | 0 | 0 | 0.15599 | -0.58408 | 0.32563 | 0.013574 | 10 | 90.553 | 20 | 1 | 3.0052 | -0.58831 | 1:1 | AEM- Sustainion X37-207 | 20 | nafion solution 5 % | 0.48498 | 0.5785 | 0.5 M Na2CO3 +1 M KOH+ IL | 0 | 40 | 12.8059 | 6.9724 | 0.99197 | 0.11307 | 0.4611 | 0.88965 | 1.4133 | 1.8333 | 2.2549 | 0.99866 | 90.5103 | 6 | Electrolyzer
Ru/graphene | RuO₂ | 1 | -1 | 1 | 0 | 0 | -0.049237 | 99.6386 | 100.161 | 0.017325 | 2 | 0.66567 | -1 | -1 | 8.0132 | -0.017545 | 1:1 | 0 | 20 | nafion solution 5 % | 0.017516 | 20.0294 | 0.5 M Na2CO3 + 0.5 M KOH +1.5 % H2O2 | 0 | 40 | 2.065 | 1.775 | 2.4877 | 0.1337 | 0.5224 | 0.86179 | 1.3283 | 1.8547 | 2.1343 | 1.0062 | 87.2012 | 6 | Electrochemical devices
Pt-Pd/TiO2/g-C3N4 | IrO₂ | 60 | 1 | 1 | 40 | 1 |  |  |  |  | 99 | -1.1952 | 0 | 0 | 2.886 |  | 1:2 | AEM- Sustainion X37-216 | 20 | Nafion Solution 5% | 0.81087 | 1.5588 | 0.5 M KOH +1.5 % H2O3 | 0 | 40 | 4.6716 | 3.1534 | 0.99396 | 0.036732 | 0.39644 | 0.77911 | 1.2306 | 1.5655 | 1.842 | 0.99864 | 80.5085 | 6 | Electrolyzer
Co3O4ZrO2 | IrO₂ | 0 | 1 | 0 | 0 | 0 | 100.4012 | 0.11323 | -0.75156 | 0.031304 | -2 | -0.22346 | -1 | -1 | -0.035889 |  | 1:1 | AEM- Sustainion X37-69 | 20 | Nafion Solution 0.1 % | 0.49645 | 0.71957 | 0.5 M CaCO3+O2 | 0 | 40 | 5.2246 | 3.1656 | 0.99764 | [6 empty] | 1.0034 | 10.2479 | 6 | Electrolyzer
Pt/TiO2 | RuO₂ | 50 | 50 | 0 | 0 | 0 | 0.31261 | -0.29521 | 1.3138 | 0.010089 | 89 | 0.17038 | 10 | 0 | 2.8813 | -0.53251 | 1:1 | 0 | 20 | Nafion Solution 5% | -0.016131 | 19.5976 | 0.5 M Na2CO3 + 0.5 M KOH +1.5 % H2O2 | 150 | 40 | 2.4873 | 1.8127 | 1.9895 | [6 empty] | 1.0003 | 79.4503 | 6 | Solar light
Pd-Ni/CeO2 | IrO₂ | 0 | 1 | -1 | 0 | 0 | 0.096901 | -0.16157 | -0.9041 | -0.030018 | 3 | 100.2838 | 0 | 0 | -0.07522 | -0.16974 | 0 | AEM- Sustainion X37-191 | 20 | Nafion Solution 5% | 0.98701 | 0.91562 | 0.5 M Na2CO3 +1 % H2O2 | 0 | 20 | 14.2717 | 11.301 | 0.99612 | 0.2041 | 0.61551 | 1.1873 | 1.7668 | 2.4013 | 2.7688 | 0.99806 | 86.0034 | 6 | Electrolyzer
Pt-Pd/TiO2/g-C3N4 | RuO₂ | 70 | -1 | -1 | 30 | 0 | -0.10467 | -0.22826 | 0.77625 | 0.0078211 | 81 | -0.53691 | 20 | 0 | 4.9563 | 39.001 | 1:2 | AEM- Sustainion X37-169 | 20 | Nafion Solution 5% | 0.0036687 | 4.6332 | 0.5 M Na2CO3 + 1 M KOH +1.5 % H2O2 | 0 | 40 | 0.98785 | 0.021914 | 1.5071 | [6 empty] | 1.0014 | 0.011843 | 6 | Electrochemical devices
Pd-Ni/CeO2 | IrO₂ | 0 | 0 | -1 | -1 | 0 | 0.088514 | -1.4119 | -0.447 | -0.025422 | 0 | 101.801 | 0 | 0 | 0.066612 | 0.010919 | 1:2 | AEM- Sustainion X37-192 | 20 | Nafion Solution 5% | 1.0085 | 1.131 | 0.5 M Na2CO3 +1 % H2O2 | 0 | 20 | 10.5269 | 8.9858 | 0.98638 | 0.17068 | 0.57965 | 0.96113 | 1.4767 | 1.9149 | 2.4792 | 0.99784 | 85.8922 | 6 | Electrolyzer
Carbon Paper | IrO₂ | -1 | 0 | 0 | 0 | 0 | 0.010998 | 0.29679 | 0.4361 | 0.00077031 | 1 | 0.54657 | 0 | 99 | -0.053792 |  | 1:1 | AEM- Sustainion X37-54 | 20 | Nafion Solution 5% | 0.48646 | 0.28766 | 0.5 M Na2CO3 + 0.5 M KOH +1.5 % H2O2 | 0 | 40 | 0.058836 | 0.047003 | 1.9824 | 0.033971 | 0.26656 | 0.94086 | 1.7707 | 2.6129 | 3.4729 | 1.0071 | 19.7026 | 6 | Electrolyzer
Pt-Pd/TiO2/g-C3N4 | IrO₂ | 50 | -1 | 0 | 50 | 0 | 0.16849 | -0.39279 | -0.17433 | 0.0014161 | 79 | -0.45215 | 21 | 0 | 4.9715 | 42.2302 | 1:1 | AEM- Sustainion X37-175 | 20 | Nafion Solution 5% | 0.4905 | 1.1186 | 0.5 M Na2CO3 + 1 M KOH +1.5 % H2O2 | 0 | 39 | 7.4197 | 4.9805 | 1.503 | 0.5167 | 1.5225 | 2.4744 | 3.5265 | 4.4035 | 5.4196 | 1.0056 | 91.3678 | 4 | Electrolyzer
Ni-Co/TiO2/g-C3N4 | IrO₂ | 3 | 50 | 50 | 0 | -1 | -0.24928 | 0.76324 | 0.34886 | 1.4899 | 78 | -0.47436 | 20 | 2 | 4.9851 | -0.60964 | 1:1 | 0 | 20 | nafion solution 5 % | 0.0024302 | -0.3555 | Buffer+1 M KCL + 8 % Biocatalyst | 176 | 40 | 2.1936 | 1.1223 | 1.4983 | [6 empty] | 0.99564 | 68.3961 | 6 | Electrolyzer
Pt-Ni/TiO2/CeO2 | IrO₂ | 50 | 1 | 49 | 1 | 0 | 0.22178 | 0.37926 | -0.26355 | 0.010829 | 11 | 89.344 | 20 | 0 | 2.9908 | 0.71397 | 1:1 | AEM- Sustainion X37-207 | 20 | nafion solution 5 % | 0.49935 | 0.66826 | 0.5 M Na2CO3 +1 M KOH+ IL | 0 | 40 | 12.8193 | 6.9427 | 1.0113 | 0.10334 | 0.45664 | 0.88439 | 1.3437 | 1.8402 | 2.1408 | 1.0014 | 92.2666 | 6 | Electrolyzer

## Sheet3
Cathod Catalyst | Anode Catalyst | Pt at% in metal element | Co at% in metal element | Ni at% in metal element | Pd at% in metal element | Ir at% in metal element | Zr at% in metal element | Ru at% in metal element | Grahene % as support | Biocatalyst% | TiO2 % as support | CeO2 % as support | g-C3N4 % as support | C% as support | Total Metal Loading (%) | BET surface area(m2/g) | Ink- I/C Ratio | Membrance Type | Active Area (cm2) | Ionomer Type | Anode Metal Loading ((mg/cm2) Ir/Ru/Pt/Pd) | Cathode Loading (mg/cm2) | Electrolyte | Ligh Intensity (mW/cm² ) | CH4 Flow rate (sscm) | Methanol Yield (µmol/ml ) | Ethanol Yield (µmol/ml ) | Voltage (V) | Current at 1.5 V | Current at 1.6 V | Current at 1.7 V | Current at 1.8 V | Current at 1.9 V | Current at 2.0 V | Operating Pressure (bar) | Current Density mA/cm² | Reaction Time (hr) | Process type
Co/TiO2 | IrO₂ | 1 | 99 | 0 | 0 | 0 | -0.44297 | -0.12526 | 0.28881 | -0.00087293 | 79 | -1.401 | 1 | 0 | 4.9346 | 30.8867 | 1:1 | AEM- Sustainion X37-84 | 20 | Nafion Solution 5% | 0.5057 | 0.22626 | 0.5 M Na2CO3 + 0.5 M KOH +1.5 % H2O2 | 0 | 19 | 3.0746 | 1.9393 | 1.4731 | 0.028373 | 0.14199 | 0.20119 | 0.26613 | 0.40684 | 0.48738 | 1.5674 | 44.0361 | 6 | Electrolyzer
Pt-Co/TiO2/g-C3N4 | IrO₂ | 50 | 49 | 0 | 0 | 0 | 0.14906 | 0.30254 | 0.018813 | -0.0008023 | 93 | 1.1043 | 10 | 0 | 2.9202 | 49.2778 | 1:1 | AEM- Sustainion X37-222 | 20 | Nafion Solution 5% | 0.49469 | 0.2325 | 0.5 M Na2CO3 +1 % H2O2 | 0 | 40 | 3.0346 | 2.0967 | 1.4723 | 0.003468 | 0.14087 | 0.34273 | 0.6025 | 0.88756 | 1.0956 | 1.0062 | 79.235 | 6 | Solar light
Pt-Co/TiO2/g-C3N4 | IrO₂ | 51 | 50 | 0 | 0 | 1 | 0.44263 | -0.052292 | 0.07132 | -0.0085437 | 90 | -0.61989 | 10 | 2 | 2.9924 | 48.1629 | 1:1 | AEM- Sustainion X37-221 | 20 | Nafion Solution 5% | 0.80117 | 0.58876 | 0.5 M Na2CO3 + 0.5 M KOH +1.5 % H2O2 | 0 | 39 | 5.1855 | 1.4822 | 1.5224 | 0.011414 | 0.16239 | 0.34154 | 0.59603 | 0.7876 | 1.0753 | 1.0054 | 80.6041 | 6 | Electrolyzer
Pd-Ni/CeO2 | IrO₂ | -1 | 1 | 0 | 0 | 1 | -0.45857 | 0.72656 | 0.16898 | -0.027415 | 2 | 100.8943 | 0 | -1 | -0.12454 | 1.2379 | 0 | AEM- Sustainion X37-169 | 20 | Nafion Solution 5% | 0.48838 | 1.0744 | 0.5 M Na2CO3 +1 % H2O2 | 0 | 20 | 15.9352 | 12.2732 | 0.99424 | 0.0142 | 0.10919 | 0.2257 | 0.47251 | 0.7132 | 1.0776 | 1.0034 | 85.2437 | 6 | Electrolyzer
Pt/TiO2 | IrO₂ | 101 | 1 | 1 | 0 | 0 | -0.20994 | 0.37096 | 0.37646 | 0.02539 | 79 | 0.51323 | 20 | 0 | 4.983 | 0.24572 | 1:2 | AEM- Sustainion X37-95 | 20 | Nafion Solution 5% | 0.50729 | 1.0572 | 0.5 M KOH | 0 | 21 | 5.9724 | 4.9908 | 1.0289 | 0.74277 | 0.86412 | 0.97216 | 0.96783 | 0.94673 | 1.032 | 0.99448 | 51.3 | 8 | Electrolyzer
Ni-Co/TiO2/g-C3N4 | IrO₂ | 0 | 49 | 51 | 0 | 0 | -0.18639 | -0.070923 | -0.22278 | 1.4952 | 81 | 0.25707 | 21 | 0 | 4.9314 | -0.2566 | 1:1 | 0 | 20 | nafion solution 5 % | -0.0017143 | 0.49824 | Buffer+1 M KCL + 8 % Biocatalyst | 179 | 40 | 2.1913 | 1.1935 | 1.5212 | [6 empty] | 0.99973 | 67.7375 | 6 | Solar light
Pt/TiO2/g-C3N4 | IrO₂ | 101 | 0 | -1 | 0 | 0 | -0.062542 | -0.27123 | -0.15774 | -0.011696 | 81 | 0.10194 | 21 | -1 | 3.1693 | -0.97612 | 1:2 | 0 | 20 | Nafion Solution 5% | 0.016117 | 15.1316 | 0.5 M Na2CO3 + 0.5 M KOH +1.5 % H2O2 | 0 | 40 | 4.0804 | 3.7454 | 2.5086 | [6 empty] | 1.0015 | 72.4618 | 8 | Electrochemical devices
Pt-Ru/TiO2 | RuO₂ | 70 | 1 | 0 | 0 | 1 | 0.14089 | 29.9426 | -0.23168 | -0.01252 | 102 | 0.04769 | -1 | 0 | 5.0957 | 41.7502 | 1:1 | 0 | 20 | nafion solution 5 % | -0.0091113 | 19.7453 | .5 M Na2CO3 + 0.5 M KOH +1.5 % H2O2 | 153 | 40 | 1.8234 | 1.525 | 0.98673 | [6 empty] | 0.99792 | 79.703 | 6 | Solar light
20%_platinum | RuO₂ | 20 | 1 | 0 | 0 | 0 | 0.31539 | -0.0088241 | -0.13052 | -0.02078 | 1 | 0.19202 | -1 | 0 | 0.012263 | -0.2863 | 0 | AEM- Sustainion X37-187 | 20 | Nafion Solution 5% | 0.48391 | 0.67462 | 0.5 M Na2CO3 +1 % H2O2 | 0 | 20 | 2.0372 | 1.2341 | 1.0112 | 0.055439 | 0.076377 | 0.104 | 0.13061 | 0.20735 | 0.31868 | 0.99954 | 90.8676 | 2 | Electrolyzer
Pd-Ni/CeO2 | IrO₂ | 0 | -2 | 0 | 0 | 0 | -0.36427 | 0.78705 | 0.29228 | 0.030144 | -1 | 101.425 | -1 | 0 | -0.050134 | -0.22957 | 0 | AEM- Sustainion X37-201 | 20 | Nafion Solution 5% | 0.49159 | 0.65029 | 0.5 M Na2CO3 +1 % H2O2 | 0 | 20 | 13.9947 | 14.321 | 0.79437 | 0.11777 | 0.44654 | 0.81612 | 1.2637 | 1.5935 | 1.9612 | 1.0022 | 86.005 | 6 | Electrolyzer
40wt%_Pt/C | IrO₂ | 38 | -1 | 0 | 0 | 0 | 0.30438 | 0.96838 | -0.4047 | 0.021121 | 2 | -0.21365 | 0 | 81 | -0.004677 |  | 1:2 | AEM- Sustainion X37-58 | 20 | Nafion Solution 5% | 0.4783 | 30.0196 | 1M CaHCO3 | 0 | 40 | 3.8356 | 3.0736 | 1.9948 | 0.11896 | 0.59905 | 1.6644 | 2.9667 | 4.4466 | 5.7946 | 0.99715 | 26.6578 | 6 | Electrolyzer
Pt-Ni/TiO2/g-C3N4 | IrO₂ | 50 | 1 | 50 | 0 | 0 | -0.16675 | -0.0049152 | -0.6783 | 1.5143 | 80 | 2.2804 | 19 | 1 | 5.1104 | -0.21098 | 1:2 | AEM- Sustainion X37-64 | 20 | nafion solution 5 % | -0.0084698 | 19.7474 | 1 M Buffer+1 M KCL +30 ml Biocatalyst | 175 | 40 | 1.9823 | 1.5879 | 2.4919 | [6 empty] | 1.0031 | 67.112 | 6 | Solar light
Pt-Ru/g-C3N4 | IrO₂ | 79 | 1 | 1 | 0 | 0 | 0.209 | 19.1642 | 0.43931 | -0.019259 | -1 | 0.3056 | 100 | -1 | 5.9615 | 0.37393 | 1:2 | 0 | 20 | Nafion Solution 5% | -0.00049787 | 19.8949 | 0.5 M Na2CO3 + 0.5 M KOH +1.5 % H2O2 | 177 | 40 | 2.8431 | 2.0297 | 1.9878 | [6 empty] | 1.0064 | 74.3738 | 6 | Solar light
Pt-Ru/g-C3N4 | IrO₂ | 92 | -1 | 0 | 0 | 0 | -0.24814 | 10.4224 | 0.53642 | 0.0043816 | -1 | -0.42157 | 100 | -1 | 6.1054 | 0.87134 | 1:2 | 0 | 20 | Nafion Solution 5% | 0.0032738 | 20.3292 | Buffer+1 M KCL | 204 | 41 | 2.0546 | 1.8054 | 1.5232 | [6 empty] | 1.0042 | 93.9493 | 8 | Solar light
Pt-Co/TiO2/g-C3N4 | IrO₂ | 49 | 51 | -1 | 0 | 0 | 0.25367 | -0.067545 | 0.55677 | -0.015236 | 90 | -0.52974 | 9 | 0 | 3.1375 | -0.43711 | 1:1 | 0 | 20 | Nafion Solution 5% | -0.012064 | 29.5949 | 0.5 M Na2CO3 + 0.5 M KOH +1.5 % H2O2 | 173 | 40 | 6.7117 | 5.7107 | 1.5065 | [6 empty] | 1.0039 | 80.1667 | 8 | Solar light
Pt-Co/Graphite | RuO₂ | 81 | 20 | 0 | 0 | 0 | 0.13149 | -0.0027112 | -0.64482 | -0.013085 | -1 | 0.8541 | 1 | 101 | 8.0349 | 0.21157 | 1:2 | AEM- Sustainion X37-162 | 20 | Nafion Solution 5% | 1.0037 | 1.132 | 0.5 M Na2CO3 + 0.5 M KOH +1.5 % H2O2 | 0 | 40 | 8.1364 | 6.1631 | 1.0204 | 0.17992 | 0.55943 | 1.0028 | 1.3693 | 1.6466 | 1.8636 | 0.99953 | 82.0883 | 4 | Electrolyzer
Ni/g-C3N4 | IrO₂ | -2 | 0 | 81 | 0 | 0 | 0.89341 | 0.63637 | 0.070749 | 0.01135 | -2 | -1.4473 | 20 | 0 | 5.0869 |  | 0 | 0 | 20 | Nafion Solution 5 % | 0.0014628 | 19.9635 | 1M CaHCO3 | 175 | 20 | 3.3153 | 1.0069 | 1.5134 | [6 empty] | 1.0057 | 30.6354 | 6 | Solar light
Ti/NG | IrO₂ | 0 | 1 | 0 | 0 | 101 | -0.48247 | -0.25628 | -0.47021 | -0.029023 | 81 | -0.51274 | 0 | 0 | 5.0482 | -0.23339 | 1:4 | 0 | 20 | Nafion Solution 5% | 0.00082521 | 10.2552 | 0.5 M Na2CO3 + 0.5 M KOH +1.5 % H2O5 | 0 | 50 | 0.86685 | -0.026411 | 1.4969 | [6 empty] | 1.5664 | -1.2986 | 6 | Solar light
Pt/TiO2 | IrO₂ | 101 | 0 | -1 | 0 | -1 | 0.20355 | 0.61204 | -0.65785 | -0.008878 | 79 | -0.41753 | 20 | 0 | 3.0518 | 0.546 | 1:1 | AEM- Sustainion X37-124 | 20 | nafion solution 5% | 0.48972 | 1.3848 | 0.5 M Na2CO3 +1 % H2O2 | 0 | 41 | -0.018273 | -0.09362 | 1.0002 | 0.072457 | 0.31389 | 0.49085 | 0.72203 | 0.93522 | 1.1149 | 1.5733 | 54.9443 | 2 | Electrolyzer
Pt/Graphite | IrO₂ | 99 | 1 | 0 | 0 | 0 | -0.31403 | -0.76219 | 75.359 | 0.026191 | -2 | -0.87426 | 0 | 0 | 0.06623 |  | 1:1 | AEM- Sustainion X37-66 | 20 | Nafion Solution 5% | 0.49792 | 0.33869 | 0.5 M Na2CO3 + 0.5 M KOH +1.5 % H2O2 | 0 | 60 | 5.2247 | 1.1202 | 1.9917 | 0.04035 | 0.3202 | 0.62554 | 0.87305 | 1.0791 | 1.4475 | 1.0001 | 42.2699 | 8 | Electrolyzer
Ni-Tio2 | IrO₂ | -1 | 1 | 80 | 0 | 0 | 0.021013 | -0.094588 | -0.33062 | -0.00045755 | 19 | 2.2394 | 0 | 0 | 1.457 |  | 1:1 | AEM- Sustainion X37-71 | 20 | Nafion Solution 5 % | 0.5033 | 0.93357 | 0.5 M CaCO3+O2 | 0 | 20 | 0.80259 | 0.21231 | 1.5022 | [6 empty] | 1.0077 | 31.997 | 4 | Electrolyzer
Pt-Co/Graphite | RuO₂ | 51 | 51 | 1 | 0 | 0 | 0.077711 | 0.037381 | 0.060862 | 0.00049101 | 0 | 0.68132 | 1 | 99 | 7.9863 | -0.21658 | 1:2 | AEM- Sustainion X37-161 | 20 | Nafion Solution 5% | 0.98514 | 1.0067 | 0.5 M Na2CO3 + 0.5 M KOH +1.5 % H2O2 | 0 | 40 | 6.0855 | 5.3687 | 0.98476 | 0.10952 | 0.20737 | 0.5909 | 1.1315 | 1.6775 | 1.9667 | 1.0018 | 54.1595 | 4 | Electrolyzer
Pt-Pd/TiO2/g-C3N4 | IrO₂ | 48 | 1 | 0 | 50 | 0 | 0.06563 | -0.22943 | 0.26809 | -0.012723 | 80 | -2.0372 | 21 | 0 | 5.0532 | 42.5642 | 1:1 | AEM- Sustainion X37-218 | 20 | Nafion Solution 5% | 0.49993 | 1.1078 | 0.5 M Na2CO3 + 1 M KOH +1.5 % H2O2 | 0 | 40 | 7.2002 | 5.1922 | 1.4907 | 0.52285 | 1.5066 | 2.4839 | 3.4762 | 4.4502 | 5.3332 | 0.99047 | 91.3269 | 4 | Electrochemical devices
Pt-Ni/TiO2/g-C3N4 | IrO₂ | 50 | 0 | 49 | 0 | 0 | -0.62546 | -0.15373 | -1.2969 | 1.4857 | 83 | -0.34958 | 19 | 0 | 4.9287 | 0.44306 | 1:1 | 0 | 20 | nafion solution 5 % | 0.002489 | 19.6816 | 0.5 M Na2CO3 + 0.5 M KOH +0.5 % H2O2 | 155 | 40 | 2.0607 | 1.04 | 1.4897 | [6 empty] | 0.99941 | 68.0689 | 6 | Solar light
Tio2/g-C3N4 | IrO₂ | 1 | 0 | 0 | 0 | 0 | -0.12266 | -0.28593 | 0.54309 | 0.0015258 | 90 | 0.10576 | 10 | 0 | 0.09554 | 0.6454 | 1:1 | AEM- Sustainion X37-83 | 20 | Nafion Solution 5% | 0.51264 | 1.0024 | 0.5 M Na2CO3 + 0.5 M KOH +1.5 % H2O2 | 0 | 40 | 1.1251 | 0.068018 | 1.493 | 0.022672 | 0.075671 | 0.12909 | 0.12003 | 0.32327 | 0.23913 | 1.5708 | 26.7167 | 6 | Electrolyzer
Pt-Co/TiO2/g-C3N4 | IrO₂ | 49 | 49 | 0 | 0 | 1 | -0.33598 | -0.13921 | 0.62305 | 0.026088 | 89 | -0.6796 | 10 | 0 | 2.9397 | 0.12529 | 1:2 | AEM- Sustainion X37-177 | 20 | Nafion Solution 5% | 0.48796 | 1.416 | 0.5 M Buffer+1 M KCL +30 ml Biocatalyst | 0 | 40 | 7.3712 | 5.8673 | 1.4977 | 0.012779 | 0.2212 | 0.50955 | 0.73979 | 1.0522 | 1.3341 | 0.99975 | 78.6293 | 6 | Electrolyzer
Pt/TiO2 | IrO₂ | 100 | 0 | 0 | 0 | 0 | 0.44892 | 0.57002 | 0.23182 | -0.02551 | 78 | -0.62502 | 20 | -1 | 4.9804 | 0.90572 | 1.5 | AEM- Sustainion X37-95 | 20 | Nafion Solution 5% | 0.50201 | 0.71751 | 0.5 M KOH | 0 | 20 | 5.8222 | 5.0177 | 1.0019 | 0.75026 | 0.89681 | 0.94614 | 0.97278 | 1.0693 | 1.1735 | 0.99111 | 53.9622 | 8 | Electrolyzer
Pt-Pd/TiO3 | IrO₂ | 60 | 1 | 1 | 40 | 0 |  |  |  |  | 100 | -0.83861 | 0 | 0 | 3.0406 |  | 1:1 | AEM- Sustainion X37-216 | 20 | Nafion Solution 5% | 0.78723 | 0.54678 | 0.5 M Na2CO3 + 1 M KOH +1.5 % H2O2 | 0 | 40 | 4.451 | 3.1038 | 0.99193 | 0.034806 | 0.38597 | 0.79101 | 1.2174 | 1.538 | 1.8285 | 0.99919 | 81.7404 | 6 | Electrolyzer
Pt/TiO2 | IrO₂ | 101 | 0 | 0 | 0 | 0 | 0.38122 | -0.70693 | -0.82875 | -0.0083002 | 80 | -0.45652 | 20 | 1 | 5.0221 | 40.1572 | 1:1 | AEM- Sustainion X37-92 | 20 | nafion solution 5% | 0.50009 | 0.64089 | 0.5 M Na2CO3 + 1 % H2O2 | 0 | 40 | 4.6407 | 3.2101 | 0.78862 | 0.11686 | 0.33608 | 0.55076 | 0.82532 | 1.0213 | 1.3125 | 1.568 | 59.6709 | 6 | Electrolyzer
Pt-Co/TiO2/g-C3N4 +Biocatalyst 2% | IrO₂ | 50 | 50 | -1 | 0 | 0 | -0.0092975 | -0.63209 | 0.016327 | 1.4847 | 79 |  | 21 | 0 | 5.0404 | -0.066582 | 1:5 | 0 | 20 | nafion solution 5 % | 0.0072733 | 9.8437 | Buffer+1 M KCL | 152 | 40 | 1.8801 | 1.2197 | 1.4939 | [6 empty] | 0.99936 | 66.3817 | 6 | Solar light
10%_Palladium | IrO₂ | 10 | 0 | 0 | 0 | 1 | -0.3733 | 0.65759 | 0.99744 | -0.0048422 | -2 | -1.2726 | 0 | 92 | 5.0014 |  | 1:3 | AEM- Sustainion X37-211 | 20 | Nafion Solution 5% | 0.48784 | 1.2428 | 0.5 M Na2CO3 + 0.5 M KOH +1 % H2O2 | 0 | 41 | 3.8595 | 2.9739 | 1.9886 | 0.112 | 0.62625 | 1.6376 | 2.9952 | 4.44 | 5.7409 | 0.99482 | 28.1347 | 6 | Electrolyzer
Ni-Tio2 | IrO₂ | 2 | 0 | 90 | 0 | 0 | -0.37889 | 0.55467 | -0.53433 | 0.0098617 | 11 | 0.84423 | 0 | -1 | 1.53 |  | 1:1 | AEM- Sustainion X37-70 | 20 | Nafion Solution 5 % | 0.51782 | 0.78029 | 0.5 M CaCO3+O2 | 0 | 40 | 0.14507 | 0.11128 | 1.5034 | [6 empty] | 1.0008 | 32.3559 | 2 | Electrolyzer
Pt-Co/TiO2/g-C3N4 | IrO₂ | 48 | 50 | 1 | 0 | 1 | 0.015792 | 0.20047 | 0.43316 | 0.016859 | 90 | 0.85192 | 10 | 0 | 2.9271 | -0.16872 | 1:1 | AEM- Sustainion X37-229 | 20 | Nafion Solution 5% | 0.98907 | 0.54149 | 0.5 M Na2CO3 + 0.5 M KOH +1.5 % H2O2 | 0 | 40 | 10.7708 | 7.8853 | 1.4881 | 0.12943 | 0.73762 | 2.1769 | 4.2251 | 6.3917 | 8.5921 | 0.99751 | 79.6369 | 8 | Electrolyzer
Pt-Co/TiO2/g-C3N4- Cyle 2 | IrO₂ | 51 | 50 | -1 | 0 | 0 | 0.13763 | -0.38542 | 0.59702 | 0.016698 | 91 | 1.1465 | 10 | 2 | 3.0592 | -0.46153 | 1:2 | 0 | 20 | Nafion Solution 5% | -0.001402 | 14.9305 | 0.5 M Na2CO3 + 0.5 M KOH +1.5 % H2O2 | 147 | 40 | 6.4925 | 3.1241 | 1.4888 | [6 empty] | 1.0023 | 80.7026 | 6 | Solar light
Pt-Co/TiO2/g-C3N4 | IrO₂ | 49 | 50 | 0 | 0 | 0 | -0.30591 | 0.22937 | -0.42321 | -0.0079794 | 88 | 0.26754 | 11 | -1 | 3.0811 | -0.030441 | 1:2 | AEM- Sustainion X37-178 | 20 | Nafion Solution 5% | 0.99177 | 0.73447 | 0.5 M Na2CO3 + 0.5 M KOH +1.5 % H2O2 | 0 | 40 | 8.4264 | 4.9307 | 0.98351 | 0.0055088 | 0.081149 | 0.15962 | 0.35376 | 0.47935 | 0.74723 | 1.0056 | 80.2456 | 6 | Electrolyzer
Pt-Co/TiO2/g-C3N4 +Biocatalyst 2% | RuO₂ | 49 | 51 | 1 | 0 | 1 | 0.15932 | -0.10206 | -0.64635 | 2.019 | 81 | 1.6542 | 21 | -1 | 4.8981 | -1.4674 | 0 | 0 | 20 | Nafion Solution 5 % | 0.0060353 | 10.0271 | Buffer+1 M KCL | 147 | 40 | 1.597 | 1.0976 | 1.4984 | [6 empty] | 1.0012 | 68.4654 | 6 | Solar light
Pt-Ni/TiO2/g-C3N4 | IrO₂ | 51 | 1 | 49 | 1 | 0 | 0.18196 | -0.191 | -0.0018627 | 1.5025 | 79 | -0.74111 | 21 | -1 | 3.035 | -0.18989 | 1:1 | AEM- Sustainion X37-142 | 20 | nafion solution 5 % | 0.51813 | 0.53501 | 0.5 M Na2CO3 + 0.5 M KOH +1 % H2O1 | 0 | 40 | 1.9886 | 1.1074 | 1.9984 | 0.069667 | 0.3023 | 0.55847 | 0.86775 | 1.2844 | 1.5951 | 1.0048 | 68.1151 | 6 | Electrolyzer
Pt-Co-Ni/TiO2/g-C3N4 | IrO₂ | 1 | 0 | 0 | 0 | 0 | -0.77655 | -0.058819 | -0.40936 | -0.011944 | 0 | 99.6086 | -1 | 2 | -0.0029376 | -0.55511 | 0 | AEM- Sustainion X37-193 | 20 | Nafion Solution 5% | 0.49841 | 0.95135 | 0.5 M Na2CO3 +1 % H2O2 | 3 | 20 | 12.9958 | 10.7186 | 1.0155 | 0.10694 | 0.9133 | 2.0027 | 2.9964 | 4.1647 | 5.3348 | 1.004 | 85.9298 | 6 | Electrolyzer
Pt-Co/TiO2/g-C3N4 +Biocatalyst 2% | RuO₂ | 50 | 50 | -1 | 0 | 0 | 0.5533 | -0.46457 | 0.17562 | 1.9856 | 79 | 0.25463 | 20 | 0 | 5.0264 | -0.25301 | 1:5 | 0 | 20 | nafion solution 5 % | -0.0028084 | 9.9729 | 0.5 M Na2CO3 + 0.5 M KOH +1.5 % H2O2 | 151 | 40 | 1.6502 | 1.1162 | 1.4861 | [6 empty] | 1.0053 | 65.3334 | 6 | Solar light
Pt-Co/TiO2/g-C3N4 | IrO₂ | 48 | 50 | -1 | 0 | 0 | 0.092107 | -0.25308 | -0.8336 | -0.0056506 | 91 | 0.36248 | 10 | 1 | 2.9838 | 48.7288 | 1:1 | AEM- Sustainion X37-221 | 20 | Nafion Solution 5% | 0.80879 | 0.88093 | 0.5 M Na2CO3 +1.5 % H2O2 | 0 | 40 | 5.2335 | 1.4847 | 1.5104 | 0.019089 | 0.13024 | 0.35361 | 0.54386 | 0.81766 | 1.1886 | 0.99877 | 79.8856 | 6 | Electrolyzer
Pt-Co/TiO2/g-C3N4 | IrO₂ | 49 | 50 | -1 | 0 | 0 | -0.083757 | 0.15115 | 0.85499 | -0.00012294 | 90 | 0.2517 | 9 | -1 | 2.9702 | 48.3346 | 1:1 | 0 | 20 | Nafion Solution 5% | 0.0078859 | 20.0721 | 0.5 M Na2CO3 + 0.5 M KOH +1.5 % H2O2 | 150 | 0 | 1.1959 | 0.77117 | 1.4896 | [6 empty] | 0.99801 | 78.4039 | 6 | Solar light
Ir/TiO2/g-C3N4 | IrO₂ | 1 | 1 | 1 | 0 | 100 | -0.58733 | 0.56749 | -0.013256 | -4.9291e-05 | 77 | -0.35752 | 1 | 0 | 5.0566 | 0.017709 | 1:4 | 0 | 20 | Nafion Solution 5% | 0.0017605 | 9.7413 | 0.5 M Na2CO3 + 0.5 M KOH +1.5 % H2O5 | 0 | 51 | 1.0633 | 0.24085 | 1.5106 | [6 empty] | 1.5678 | -0.15853 | 6 | Electrochemical devices
Pt/Graphite | IrO₂ | 101 | -1 | 0 | 0 | -1 | -0.45607 | -0.35288 | 74.6604 | 0.0037448 | 1 | 0.47248 | 0 | 0 | 0.047862 |  | 1:1 | AEM- Sustainion X37-62 | 20 | Nafion Solution 5% | 0.51744 | -0.14698 | 0.5 M Na2CO3 + 0.5 M KOH +1.5 % H2O2 | 0 | 40 | 3.156 | 2.8761 | 1.0116 | 0.1548 | 0.45917 | 0.70857 | 1.0127 | 1.2973 | 1.7429 | 1.0018 | 41.0651 | 6 | Electrolyzer
20%_platinum | IrO₂ | 20 | 0 | 1 | 0 | 0 | 0.10098 | 0.15529 | 0.27096 | 0.013696 | -1 |  | -1 | 0 | -0.021801 | 0.74201 | 0 | AEM- Sustainion X37-122 | 20 | Nafion Solution 5% | 0.80559 | 0.3109 | 1 M Buffer+1 M KCL +30 ml Biocatalyst | 0 | 20 | 10.0696 | 7.685 | 0.97932 | 0.052156 | 0.10512 | 0.14956 | 0.12828 | 0.24523 | 0.39294 | 1.0026 | 81.988 | 4 | Electrolyzer
Pt/TiO2/g-C3N4 | IrO₂ | 102 | 0 | -1 | 0 | 0 | -0.019937 | -0.56111 | -0.2425 | 0.0056681 | 78 | -0.49588 | 20 | 0 | 2.1174 | -0.15372 | 1:1 | 0 | 20 | Nafion Solution 5% | 0.025248 | 4.8797 | 0.5 M Na2CO3 + 0.5 M KOH +1.5 % H2O2 | 150 | 40 | 0.043633 | 0.089214 | 1.514 | [6 empty] | 0.99773 | 63.7253 | 4 | Solar light
Pt-Co/TiO2/g-C3N4 | IrO₂ | 52 | 51 | 0 | 0 | 0 | -0.0063005 | -0.47981 | -0.42327 | 0.015181 | 92 | -0.19093 | 10 | 1 | 2.8647 | 48.4712 | 1:1 | AEM- Sustainion X37-220 | 20 | nafion solution 5 % | 0.50275 | 0.18651 | 0.5 M Na2CO3 + 0.5 M KOH +1.5 % H2O2 | 0 | 50 | 5.9607 | 4.0724 | 1.5011 | 0.0092725 | 0.12688 | 0.29675 | 0.46921 | 0.67686 | 0.95516 | 1.0038 | 80.0591 | 6 | Electrolyzer
10%_Palladium | IrO₂ | 10 | 1 | 0 | 0 | -1 | -0.09567 | -0.84892 | -0.22604 | -0.013825 | 2 | 0.37688 | 1 | 90 | 4.9191 |  | 1:1 | AEM- Sustainion X37-211 | 20 | Nafion Solution 5% | 0.51664 | 1.1145 | 0.5 M Na2CO3 + 0.5 M KOH +1 % H2O2 | 0 | 40 | 3.7831 | 3.1143 | 2.0014 | 0.1209 | 0.62086 | 1.6369 | 2.9282 | 4.4868 | 5.7622 | 1.0042 | 29.2253 | 6 | Electrolyzer
Ru-Ti/NG | RuO₂ | -1 | 1 | 0 | 0 | 0 | -0.2248 | 49.357 | -0.73597 | 0.0076922 | 0 | -0.63706 | -1 | 0 | 5.0886 | -0.42835 | 1:1 | 0 | 20 | nafion solution 5 % | -0.010945 | 19.898 | 0.5 M Na2CO3 + 1 M KOH +1.5 % H2O2 | 0 | 21 | 6.8052 | 4.7521 | 0.99249 | 0.185 | 0.62588 | 1.1131 | 1.7126 | 2.294 | 2.8961 | 0.99739 | 88.6154 | 6 | Electrochemical devices
Ru/graphene | IrO₂ | -1 | 0 | 0 | 0 | 0 | 0.20464 | 98.9701 | 100.104 | 0.009184 | 1 | 0.73814 | 0 | -1 | 7.8571 | 0.55976 | 1:1 | 0 | 20 | nafion solution 5 % | 0.010742 | 19.7987 | 0.5 M Na2CO3 + 0.5 M KOH +1.5 % H2O2 | 0 | 40 | 1.958 | 1.9275 | 2.4969 | 0.12075 | 0.50015 | 0.85839 | 1.4434 | 1.8218 | 2.1851 | 0.99894 | 87.2487 | 6 | Electrolyzer
Tio2/g-C3N4 | RuO₂ | 0 | 0 | 0 | 0 | 0 | -0.15834 | 0.020399 | 0.5819 | -0.016566 | 83 |  | 20 | -1 | 0.090661 | 41.3556 | 1:1 | 0 | 20 | Nafion Solution 5 % | -0.0052909 | 24.9255 | 1 M KOH +1.5 % H2O2 | 151 | 0 | -0.0046154 | -0.073163 | 2.006 | [6 empty] | 0.99904 | 24.4756 | 2 | Solar light
Pt-Co/TiO2/g-C3N4 | IrO₂ | 50 | 49 | 0 | 0 | 0 | 0.32132 | -0.60406 | -0.1288 | 0.0061801 | 91 | 1.6128 | 11 | 1 | 3.209 | 48.7494 | 1:1 | AEM- Sustainion X37-221 | 20 | Nafion Solution 5% | 0.80163 | 0.54597 | 0.5 M Na2CO3 +1.5 % H2O2 | 0 | 39 | 5.0443 | 1.5681 | 1.4875 | 0.021567 | 0.13913 | 0.33396 | 0.48252 | 0.76609 | 1.1229 | 1.0008 | 79.9575 | 6 | Electrolyzer
Ni-Co/TiO2/g-C3N4 | IrO₂ | -1 | 51 | 50 | 0 | 0 | -0.25296 | 0.12109 | 0.1046 | 1.5003 | 89 | 0.24354 | 10 | -1 | 5.1005 | 1.112 | 1:1 | AEM- Sustainion X37-132 | 20 | nafion solution 5 % | 0.80598 | 1.1263 | 0.5 M Na2CO3 + 0.5 M KOH +1.5 % H2O2 | 0 | 40 | 8.1289 | 5.979 | 1.0104 | 0.088935 | 0.3987 | 0.78265 | 1.1751 | 1.3744 | 1.6731 | 0.99581 | 65.8728 | 6 | Electrolyzer
Pt-Pd/TiO2 | IrO₂ | 72 | 0 | 0 | 30 | 0 | 0.5824 | 0.22776 | 0.28673 | -0.005573 | 101 | -0.88016 | 0 | 2 | 2.8012 |  | 1:1 | AEM- Sustainion X37-215 | 20 | Nafion Solution 5% | 0.7979 | 0.94322 | 0.5 M KOH +1.5 % H2O2 | 0 | 40 | 5.1224 | 4.1686 | 1.0074 | 0.034444 | 0.53293 | 1.5433 | 2.7068 | 3.884 | 5.227 | 1.0075 | 87.1607 | 6 | Electrolyzer
Pt/Graphite | IrO₂ | 100 | -1 | 0 | 0 | 0 | 0.25932 | -0.010484 | 75.1439 | 0.023166 | 0 | -0.86858 | 0 | -1 | -0.016713 |  | 1:1 | AEM- Sustainion X37-67 | 20 | Nafion Solution 5% | 0.4977 | 0.74983 | 0.5 M Na2CO3 + 0.5 M KOH +1.5 % H2O2 | 0 | 80 | 3.8357 | 1.752 | 1.4704 | 0.21893 | 0.7541 | 2.18 | 4.0858 | 6.1868 | 8.1417 | 0.9989 | 42.1245 | 6 | Electrolyzer
Pt-Co-Ni/TiO2/g-C3N4 | IrO₂ | 79 | 10 | 10 | 0 | 0 | -0.22146 | -0.63456 | -0.28336 | -0.0028185 | 80 | 0.10284 | 20 | 1 | 5.9497 | -0.80758 | 0 | 0 | 20 | Nafion Solution 5% | 0.0035436 | 19.735 | 0.5 M Na2CO3 + 0.5 M KOH +1 % H2O2 | 175 | 40 | 4.0759 | 2.8169 | 1.4995 | [6 empty] | 1.0073 | 61.0968 | 6 | Solar light
Pt-Ru/g-C3N4 | IrO₂ | 90 | -1 | 0 | 0 | 1 | 0.095559 | 10.1463 | 0.26263 | 0.011527 | 1 | 0.25914 | 100 | -2 | 6.1658 | 0.81472 | 1:2 | 0 | 20 | Nafion Solution 5% | -0.01299 | 20.336 | 0.5 M Na2CO3 + 0.5 M KOH +1.5 % H2O2 | 175 | 40 | 2.107 | 1.6206 | 1.4724 | [6 empty] | 0.99875 | 94.4576 | 8 | Solar light
Pt/Graphne oxide | RuO₂ | 101 | 0 | 1 | 0 | 0 | 0.13487 | -0.32181 | -0.20558 | -0.01766 | 2 |  | -1 | 0 | 8.092 | 0.5088 | 1:1 | AEM- Sustainion X37-167 | 20 | Nafion Solution 5% | 0.47119 | 0.60977 | 1 M KOH +1.5 % H2O2 | 0 | 40 | 3.4213 | 2.4126 | 1.0228 | 0.0073515 | 0.018982 | -0.00096643 | -0.048093 | 0.12983 | 0.0042564 | 1.0054 | 97.3136 | 4 | Electrolyzer
Pt-Ni/TiO2/g-C3N4 | IrO₂ | 51 | 0 | 49 | 0 | 0 | -0.0068917 | -0.70917 | -0.49344 | 1.5083 | 80 | -1.7903 | 20 | -1 | 3.1075 | 0.10688 | 1:2 | AEM- Sustainion X37-165 | 20 | nafion solution 5 % | 0.8091 | 0.89814 | 0.5 M Na2CO3 + 0.5 M KOH +1 % H2O1 | 0 | 40 | 6.1839 | 4.6376 | 1.4935 | 0.1765 | 0.59525 | 1.1014 | 1.7758 | 2.4557 | 3.1715 | 0.99337 | 67.3668 | 6 | Electrolyzer
Pt-Ni/TiO2/g-C3N4 | IrO₂ | 41 | -1 | 0 | 0 | 0 | 0.36238 | 0.70889 | -0.11775 | -0.0045352 | 1 | -0.17121 | -1 | 80 | 0.037337 |  | 1:2 | AEM- Sustainion X37-59 | 20 | Nafion Solution 5% | 0.49752 | 25.2712 | 0.5 M Na2CO3 + 0.5 M KOH +1.5 % H2O2 | 0 | 39 | 4.24 | 4.0801 | 2.4984 | 0.040727 | 0.51972 | 1.498 | 2.6022 | 4.0174 | 5.2946 | 1.0052 | 27.6133 | 6 | Electrolyzer
20%_platinum | RuO₂ | 19 | 2 | 1 | 0 | 0 | -0.28901 | -0.72647 | 0.79236 | -0.019827 | 2 | 0.61595 | 0 | 0 | 0.036932 | -0.10373 | 1:5 | AEM- Sustainion X37-188 | 20 | Nafion Solution 5% | 0.51279 | 0.54321 | 0.5 M Na2CO3 +1 % H2O2 | 0 | 20 | 3.8928 | 3.3483 | 1.0127 | 0.050709 | 0.082685 | 0.16319 | 0.1651 | 0.30583 | 0.174 | 1.0013 | 81.0356 | 4 | Electrolyzer
10%_Palladium | IrO₂ | 10 | 1 | 0 | 0 | -1 | 0.2958 | -0.25444 | -0.5525 | 0.021766 | 1 | 0.89879 | 0 | 90 | 4.9778 |  | 1:2 | AEM- Sustainion X37-224 | 20 | Nafion Solution 5% | 0.49937 | 1.5754 | 0.5 M Na2CO3 + 0.5 M KOH +1.5 % H2O2 | 0 | 40 | 2.8974 | 3.9369 | 2.5089 | 0.037857 | 0.53177 | 1.527 | 2.6917 | 3.9075 | 5.374 | 0.99322 | 27.1044 | 6 | Electrolyzer
40wt%_Pt/C | IrO₂ | 40 | 0 | 0 | 0 | 0 | 0.0025518 | 0.1424 | 0.18548 | 0.0053151 | 0 | 1.4432 | 0 | 82 | 0.0039569 |  | 1.5 | AEM- Sustainion X37-56 | 20 | Nafion Solution 5% | 0.51288 | 0.10448 | 0.5 M Na2CO3 + 1 % H2O2 | 0 | 40 | 0.052338 | -0.075073 | 2.0201 | [6 empty] | 1.0027 | 25.0632 | 2 | Electrolyzer
g-C3N4 | NiFeO2 | 1 | 0 | 1 | 0 | 0 | -0.25047 | 0.10459 | -0.01603 | 0.015683 | -1 | 1.8589 | 1 | 0 | 2.1427 | -0.40135 | 1:1 | AEM- Sustainion X37-222 | 20 | nafion solution 5 % | -0.011735 | 5.5126 | 0.5 M Na2CO3 + 0.5 M KOH +1.5 % H2O2 | 0 | 20 | 1.9865 | 1.1808 | 1.5133 | 0.14032 | 0.54084 | 0.98508 | 1.4338 | 1.8648 | 2.3512 | 1.0033 | 88.0696 | 4 | Electrochemical devices
Pt-Ni/TiO2/g-C3N4 | IrO₂ | 1 | 1 | 0 | 0 | -1 | 0.39993 | 0.19214 | -0.011434 | 0.0091801 | 2 | 101.3002 | 1 | -1 | -0.060069 | -1.223 | 0 | AEM- Sustainion X37-198 | 20 | Nafion Solution 5% | 0.51019 | 1.3304 | 0.5 M Na2CO3 +1 % H2O2 | 0 | 20 | 16.3207 | 14.2155 | 0.82284 | 0.16614 | 1.6431 | 3.0725 | 4.6019 | 6.0633 | 7.5119 | 0.99587 | 86.002 | 6 | Electrolyzer
Pt-Co/TiO2/g-C3N4 | IrO₂ | 50 | 49 | -2 | 0 | 1 | 0.18672 | 0.71841 | -0.18426 | -0.031162 | 89 | 0.36521 | 10 | 0 | 2.9579 | 0.4816 | 1:1 | AEM- Sustainion X37-229 | 20 | Nafion Solution 5% | 1.0028 | 1.0542 | 0.5 M Na2CO3 + 0.5 M KOH +1.5 % H2O2 | 0 | 40 | 10.7092 | 7.9733 | 1.4898 | 0.11709 | 0.75314 | 2.2085 | 4.2372 | 6.4106 | 8.529 | 1.0038 | 80.8321 | 8 | Electrolyzer
Pt/Graphite | IrO₂ | 100 | 0 | 1 | 0 | 0 | 0.057866 | -0.1998 | 74.9952 | -0.0056285 | 2 | 0.92195 | 0 | -1 | 0.1223 |  | 1:1 | AEM- Sustainion X37-62 | 20 | nafion solution 5 % | 0.51425 | 0.35843 | 0.5 M Na2CO3 + 0.5 M KOH +1.5 % H2O2 | 0 | 40 | 3.0343 | 2.9039 | 0.99084 | 0.14521 | 0.42708 | 0.752 | 1.0579 | 1.3749 | 1.8149 | 0.99931 | 41.4907 | 6 | Electrolyzer
Pt-Co/TiO2/g-C3N4 +Biocatalyst 2% | IrO₂ | 52 | 50 | 0 | 0 | -1 | 0.29111 | -0.1867 | 1.2139 | 1.9975 | 81 | -0.16411 | 21 | 0 | 5.0925 | 0.32117 | 1:1 | 0 | 20 | nafion solution 5 % | 0.0021054 | 9.8148 | 0.5 M CaCO3+O2 | 145 | 40 | 1.519 | 1.1051 | 1.5104 | [6 empty] | 0.99879 | 66.3797 | 6 | Solar light
20%_platinum | RuO₂ | 20 | -1 | 0 | 0 | 0 | -0.17782 | 0.16473 | 0.47014 | 0.004335 | 1 | -1.901 | 0 | 1 | 0.040419 | 0.94732 | 0 | AEM- Sustainion X37-80 | 20 | nafion solution 5 % | 0.50275 | 0.43005 | 0.5 M Na2CO3 +1 % H2O2 | 0 | 20 | 4.0797 | 3.1906 | 1.0221 | 0.055825 | 0.085576 | 0.16439 | 0.21853 | 0.25824 | 0.30106 | 0.99911 | 81.5281 | 4 | Electrolyzer
Pt-Co/TiO2/g-C3N4 | IrO₂ | 50 | 50 | 1 | 0 | 0 | 0.075589 | -0.60227 | -1.0737 | 0.011611 | 92 | -0.74936 | 10 | 0 | 2.9537 | 49.2509 | 1:1 | AEM- Sustainion X37-222 | 20 | Nafion Solution 5% | 0.49789 | 1.0378 | 0.5 M Na2CO3 +1 % H2O2 | 0 | 40 | 2.8341 | 2.115 | 1.4966 | 0.0090439 | 0.14688 | 0.3383 | 0.61529 | 0.85983 | 1.1337 | 0.99969 | 79.7135 | 6 | Electrolyzer
Co/g-C3N4 | IrO₂ | 0 | 101 | 1 | 0 | 0 | -0.063964 | -0.29984 | 0.91382 | 0.010049 | 19 |  | 80 | 0 | 4.9868 | 29.3312 | 1:2 | AEM- Sustainion X37-85 | 20 | Nafion Solution 5% | 0.52105 | 0.73812 | 0.5 M Na2CO3 + 0.5 M KOH +1.5 % H2O2 | 0 | 21 | 2.9328 | 0.22395 | 1.5018 | 0.028502 | 0.078494 | 0.2158 | 0.39538 | 0.52485 | 0.51029 | 1.5658 | 49.0456 | 6 | Electrolyzer
Pt/Graphite | IrO₂ | 100 | 0 | 0 | 0 | 0 | 0.10767 | 0.12737 | 75.7381 | -0.021117 | -1 | 0.024432 | 0 | 0 | 0.10221 |  | 1:1 | AEM- Sustainion X37-61 | 20 | Nafion Solution 5% | 0.49611 | 0.31613 | 0.5 M Na2CO3 + 0.5 M KOH +1.5 % H2O2 | 0 | 40 | 1.2417 | 0.86289 | 0.9919 | 0.10203 | 0.33513 | 0.55881 | 0.8341 | 1.0272 | 1.4069 | 1.003 | 41.091 | 6 | Electrolyzer
Pt-Ni/TiO2/g-C3N4 | IrO₂ | 52 | 0 | 50 | 0 | 0 | 0.2764 | -0.42346 | 0.61709 | 1.4981 | 79 | -0.27008 | 20 | -1 | 5.0616 | -0.11311 | 1:1 | 0 | 20 | nafion solution 5 % | 0.0026405 | 10.1523 | 0.5 M Buffer+1 M KCL +30 ml Biocatalyst | 0 | 40 | 1.173 | 0.077494 | 1.0002 | [6 empty] | 1.0021 | 66.0133 | 6 | Electrochemical devices
Pt/Graphite | IrO₂ | 100 | -1 | 0 | 0 | 0 | 0.01911 | 0.32046 | 74.8182 | 0.017971 | -1 | 1.7735 | 1 | 0 | -0.022964 |  | 1:1 | AEM- Sustainion X37-66 | 20 | Nafion Solution 5% | 0.51006 | 0.62783 | 0.5 M Na2CO3 + 0.5 M KOH +1.5 % H2O2 | 0 | 59 | 5.0662 | 0.94342 | 2.0029 | 0.040685 | 0.3034 | 0.54828 | 0.81908 | 1.1526 | 1.3705 | 1.0006 | 41.159 | 8 | Electrolyzer
Pt-Ni/TiO2/CeO2 | IrO₂ | 51 | 0 | 51 | 0 | 0 | -0.071841 | -0.19736 | 1.1511 | -0.0058051 | 20 | 79.3891 | 20 | 0 | 2.9112 | -0.21749 | 1:1 | AEM- Sustainion X37-204 | 20 | nafion solution 5 % | 0.80944 | 1.0067 | 0.5 M Na2CO3 +1 M KOH+ IL | 0 | 40 | 10.6168 | 11.2651 | 1.0118 | 0.26113 | 0.67111 | 1.1133 | 1.6148 | 1.9662 | 2.4798 | 0.9997 | 91.7251 | 6 | Electrolyzer
Pt-Co/TiO2/g-C3N4 | IrO₂ | 50 | 50 | -1 | 0 | 1 | -0.18362 | 0.42276 | -0.84945 | -0.013841 | 91 | -0.094286 | 10 | 0 | 2.9835 | -0.34852 | 1:1 | AEM- Sustainion X37-225 | 20 | Nafion Solution 5% | 0.5129 | 0.93511 | 0.5 M Na2CO3 + 0.5 M KOH +1.5 % H2O2 | 0 | 40 | 5.7488 | 3.2353 | 1.9994 | 0.0093889 | 0.25509 | 0.47677 | 0.85297 | 1.1809 | 1.4635 | 0.99147 | 79.8952 | 6 | Electrolyzer
Pt-Co/TiO2/g-C3N4 | RuO₂ | 22 | 0 | 0 | 0 | 0 | 0.20644 | -0.046437 | 0.21383 | 0.0067102 | 0 | 0.51315 | 0 | -1 | -0.003383 | -0.0095125 | 0 | AEM- Sustainion X37-190 | 20 | Nafion Solution 5% | 0.50222 | 1.0521 | 0.5 M Na2CO3 + 1.5 % H2O2 | 0 | 20 | 3.9818 | 3.0934 | 0.9969 | 0.17354 | 0.54621 | 1.0493 | 1.5397 | 2.2732 | 2.7473 | 1.0047 | 85.5295 | 2 | Electrolyzer
Pt-Co/TiO2/g-C3N4 | IrO₂ | 28 | 70 | 0 | 0 | 1 | 0.41008 | 0.1161 | 1.2066 | 0.012387 | 90 | -0.50808 | 11 | -1 | 2.9675 | 48.5772 | 1.5 | AEM- Sustainion X37-231 | 20 | Nafion Solution 5% | 0.49822 | 0.63439 | 0.5 M Na2CO3 + 0.5 M KOH +1.5 % H2O2 | 0 | 0 | 0.42062 | 0.1969 | 2.0171 | 0.09389 | 0.8375 | 2.4246 | 4.5816 | 6.5309 | 8.655 | 0.99998 | 80.2805 | 2 | Electrolyzer
Pt-Co/TiO2/g-C3N4 | IrO₂ | 50 | 51 | 0 | 0 | 0 | -0.56587 | 0.2878 | 0.4749 | 0.012451 | 91 | 0.89035 | 9 | 0 | 2.8877 | 48.5164 | 1:1 | AEM- Sustainion X37-222 | 20 | Nafion Solution 5% | 0.51005 | 0.48386 | 0.5 M Na2CO3 +1 % H2O2 | 0 | 40 | 2.9772 | 2.1398 | 1.5014 | 0.00080044 | 0.1609 | 0.34745 | 0.54608 | 0.88789 | 1.1421 | 1.001 | 81.6478 | 6 | Electrolyzer
Pt-Ru/g-C3N4 | IrO₂ | 90 | -1 | 0 | 0 | 0 | -0.44284 | 9.8804 | -0.24801 | 0.0025586 | 0 | -0.37862 | 100 | 0 | 6.0764 | 0.1428 | 1:2 | 0 | 20 | Nafion Solution 5% | 0.010418 | 20.4155 | 0.5 M Na2CO3 + 0.5 M KOH +1.5 % H2O2 | 175 | 41 | 2.1221 | 1.8737 | 1.49 | [6 empty] | 1.0006 | 96.5063 | 8 | Electrolyzer
Ti/NG | RuO₂ | 1 | 1 | 0 | 0 | 0 | -0.18652 | -0.27835 | -0.066131 | -0.016858 | 1 | 0.965 | 0 | 0 | 1.9501 | -0.52099 | 1:1 | 0 | 20 | nafion solution 5 % | -0.0092139 | 4.6448 | 0.5 M Na2CO3 + 0.5 M KOH +1.5 % H2O2 | 0 | 20 | 0.077259 | -0.073919 | 1.5209 | 0.16152 | 0.56974 | 0.99889 | 1.5998 | 2.0889 | 2.4581 | 0.99741 | 88.0665 | 2 | Electrochemical devices
Pt-Co/TiO2/g-C3N4 | IrO₂ | 0 | 0 | -1 | 0 | 0 | -0.13909 | 0.14905 | -0.039958 | 0.0064381 | 50 | -0.26614 | 51 | 1 | 0.02398 | 39.3849 | 1:1 | AEM- Sustainion X37-81 | 20 | Nafion Solution 5% | 0.51999 | 0.69805 | 0.5 M Na2CO3 + 0.5 M KOH +1.5 % H2O2 | 0 | 40 | -0.036426 | -0.063525 | 1.4843 | 0.32998 | 1.0232 | 1.8533 | 2.7296 | 3.5489 | 4.3302 | 0.99517 | 29.2917 | 6 | Electrolyzer
Pt-Co-Ni/TiO2/g-C3N4 | IrO₂ | 81 | 10 | 11 | 0 | 0 | 0.041716 | 0.10672 | -1.0075 | 0.0079688 | 80 | -1.9495 | 20 | -1 | 5.964 | -0.68577 | 1:1.5 | 0 | 20 | Nafion Solution 5% | 0.016197 | 20.0736 | 0.5 M Na2CO3 + 0.5 M KOH +1 % H2O2 | 171 | 40 | 3.8531 | 2.7497 | 1.4913 | [6 empty] | 1.0025 | 61.0554 | 6 | Solar light
Ru/TiO2 | iridium_oxide_(iro2) | 1 | 0 | 0 | 0 | 0 | -0.30258 | 30.4922 | 0.014628 | -0.0088742 | 71 | -0.40333 | 0 | -1 | 5.0255 | 0.10548 | 1:1 | 0 | 20 | nafion solution 5 % | -0.0026669 | 19.9147 | 0.5 M Na2CO3 + 0.5 M KOH +1 % H2O2 | 0 | 20 | 8.0268 | 5.0098 | 1.0005 | 0.24852 | 0.81302 | 1.315 | 1.9485 | 2.6436 | 3.2661 | 0.98854 | 77.3923 | 6 | Electrochemical devices
Pt-Ru/g-C3N4 | IrO₂ | 81 | 0 | -1 | 0 | 1 | -0.1256 | 19.2052 | -0.19077 | -0.0036892 | -2 | 0.21344 | 100 | 2 | 5.8942 | 0.37439 | 1:2 | 0 | 20 | Nafion Solution 5% | 0.0047771 | 19.7205 | 0.5 M Na2CO3 + 0.5 M KOH +1.5 % H2O2 | 173 | 40 | 3.066 | 2.2107 | 1.9754 | [6 empty] | 0.99812 | 75.3733 | 6 | Solar light
Pt-rTiO2 | NiFeO2 | 99 | 0 | 0 | 0 | 0 | 0.55763 | 0.18989 | -0.32776 | 0.0089444 | 99 | 0.83997 | 0 | 0 | 9.8587 | -1.1535 | 1:1 | AEM- Sustainion X37-182 | 20 | Nafion Solution 5% | 0.51605 | 0.68125 | 0.5 M Na2CO3 +1.5 % H2O2 | 0 | 20 | 1.7292 | 1.3344 | 1.005 | 0.27008 | 0.99662 | 1.7717 | 2.5217 | 3.2763 | 3.9609 | 0.99806 | 87.2944 | 3 | Electrolyzer
Co3O4ZrO2 | NiFeO2 | -1 | -1 | 1 | 0 | 1 | 100.0906 | 0.43178 | 0.46013 | 0.0081573 | 2 | -0.99567 | 0 | -1 | -0.13462 |  | 1.5 | AEM- Sustainion X37-69 | 20 | Nafion Solution 0.1 % | 0.49841 | 1.5507 | 0.5 M CaCO3+O2 | 0 | 41 | 5.4174 | 3.2072 | 1.0038 | [6 empty] | 0.99693 | 9.412 | 6 | Electrolyzer
Ni-Co/TiO2/g-C3N4 | IrO₂ | 1 | 1 | -1 | 0 | 0 | 0.43424 | 0.096745 | -0.41051 | -0.01921 | 89 | -0.69132 | 11 | 1 | -0.083334 | 0.38599 | 1:1 | AEM- Sustainion X37-83 | 20 | Nafion Solution 5% | 0.48915 | 0.97673 | 0.5 M Na2CO3 + 0.5 M KOH +1.5 % H2O2 | 0 | 40 | 0.80907 | 0.068501 | 1.4913 | 0.020591 | 0.075744 | 0.14468 | 0.19783 | 0.28296 | 0.23243 | 1.5718 | 27.268 | 6 | Electrolyzer
40wt%_Pt/C | IrO₂ | 41 | 0 | 1 | 0 | -1 | -0.024044 | -0.47199 | -0.43946 | 0.019497 | 0 | 1.7409 | -1 | 79 | 0.06051 |  | 1:1 | AEM- Sustainion X37-60 | 20 | Nafion Solution 5% | 0.49897 | 24.9604 | 0.5 M Na2CO3 | 0 | 40 | 1.151 | 0.757 | 1.9932 | 0.044845 | 0.51979 | 1.381 | 2.5187 | 3.7143 | 5.0926 | 0.49985 | 28.3076 | 6 | Electrolyzer
Ni-Co/TiO2/g-C3N4 | IrO₂ | -2 | 50 | 50 | 0 | 0 | 0.23881 | -0.026639 | 0.35767 | 1.4973 | 80 | 0.7311 | 20 | 0 | 5.0763 | 0.36498 | 1:1 | 0 | 20 | nafion solution 5 % | 0.021406 | 0.19514 | Buffer+1 M KCL + 8 % Biocatalyst | 174 | 40 | 2.2319 | 1.3148 | 1.5197 | [6 empty] | 1.0028 | 67.7046 | 6 | Solar light
Pt/TiO2/g-C3N4 | IrO₂ | 99 | 0 | 0 | 0 | 1 | -0.031108 | 0.5127 | 0.87467 | -0.00043525 | 80 | 0.67482 | 20 | 0 | 2.1701 | -0.25625 | 1:1 | 0 | 20 | Nafion Solution 5% | 0.0048155 | 4.9545 | 0.5 M Na2CO3 + 0.5 M KOH +1.5 % H2O2 | 150 | 41 | 0.13978 | 0.1539 | 1.4864 | [6 empty] | 1.0003 | 63.4844 | 4 | Solar light
Ir/TiO2/g-C3N4 | RuO₂ | 0 | 0 | 2 | 0 | 100 | 0.24504 | -0.42135 | -0.8448 | -0.0079476 | 81 | -0.31459 | 0 | 1 | 4.936 | -0.045486 | 1:4 | 0 | 20 | Nafion Solution 5% | 0.0029485 | 10.0637 | 0.5 M CaCO3+O2 | 0 | 50 | 0.98346 | 0.0028814 | 1.4958 | [6 empty] | 1.5714 | 0.020881 | 6 | Electrochemical devices
Pt-Co/TiO2/g-C3N4 | IrO₂ | 47 | 50 | -1 | 0 | 0 | -0.11041 | 0.21926 | 0.38157 | -0.010227 | 89 | -0.033087 | 9 | 0 | 3.107 | -0.77197 | 1:2 | 0 | 20 | Nafion Solution 5% | -0.0054452 | 25.5567 | 0.5 M Na2CO3 + 0.5 M KOH +1.5 % H2O2 | 174 | 40 | 5.4677 | 4.5213 | 1.5129 | [6 empty] | 1.0005 | 79.8771 | 6 | Solar light
Pt-Co/TiO2 | RuO₂ | 69 | 30 | -1 | 0 | 0 | -0.12646 | -0.49214 | 0.40162 | 0.0063363 | 100 | -0.27774 | -1 | 0 | 7.9396 | 0.12673 | 1:1 | AEM- Sustainion X37-84 | 20 | Nafion Solution 5% | 0.50298 | 0.65064 | 0.5 M Na2CO3 +1 M KOH +1.5 % H2O2 | 0 | 40 | 1.768 | 0.067478 | 1.5075 | 0.44701 | 1.161 | 1.8594 | 2.1213 | 3.2965 | 4.2245 | 1.0039 | 0.44602 | 2 | Electrolyzer
Pt-Co/TiO2/g-C3N4 | IrO₂ | 29 | 70 | 0 | 0 | 0 | -0.29991 | -0.012878 | 0.73851 | -0.017351 | 79 | 0.79177 | 20 | 0 | 3.0811 | 29.373 | 1:2 | 0 | 20 | Nafion Solution 5% | -0.0059081 | 24.9033 | 0.5 M Na2CO3 + 0.5 M KOH +1.5 % H2O2 | 153 | 39 | 1.2509 | 0.98995 | 1.4958 | [6 empty] | 0.99855 | 79.9892 | 6 | Solar light
Pt-Ni/TiO2/g-C3N4 | RuO₂ | 51 | 1 | 49 | 0 | 0 | -0.041641 | -0.15602 | -0.10507 | 1.5111 | 78 | -0.89584 | 20 | 0 | 4.916 | 0.28684 | 0 | 0 | 20 | nafion solution 5 % | -0.00045072 | 9.7202 | 0.5 M Buffer+1 M KCL +30 ml Biocatalyst | 0 | 41 | 1.0045 | 0.1457 | 0.97727 | [6 empty] | 1.0015 | 67.5896 | 6 | Electrochemical devices
10%_Palladium | IrO₂ | 11 | 0 | -1 | 0 | 0 | -0.42164 | -0.31976 | 0.12838 | 0.0011158 | 2 | 0.44437 | 1 | 91 | 5.0862 |  | 1:1 | AEM- Sustainion X37-213 | 20 | Nafion Solution 5% | 0.49587 | 0.9967 | 0.5 M Na2CO3 + 0.5 M KOH +1 % H2O2 | 0 | 40 | 2.335 | 1.8305 | 1.997 | 0.078018 | 0.37961 | 0.84261 | 1.3543 | 1.8969 | 2.4418 | 0.99745 | 28.4218 | 6 | Electrolyzer
Pt-Co-Ni/TiO2/g-C3N4 | RuO₂ | 48 | 24 | 24 | 0 | 0 | 0.64878 | -0.11281 | 0.45262 | 0.019629 | 80 | -0.023284 | 20 | 0 | 6.0694 | 0.23667 | 0 | 0 | 20 | Nafion Solution 5% | -0.00047073 | 19.5578 | 0.5 M Na2CO3 + 0.5 M KOH +1.5 % H2O2 | 150 | 40 | 1.3273 | -0.028395 | 1.0276 | [6 empty] | 0.99594 | 49.4605 | 6 | Solar light
Pt/TiO2 | IrO₂ | 99 | -1 | 0 | 0 | 1 | -0.048082 | -0.53624 | -0.43854 | 0.01276 | 80 | -0.20302 | 21 | -1 | 4.8226 | -0.43709 | 1:1 | AEM- Sustainion X37-167 | 20 | Nafion Solution 5% | 0.49771 | 0.5668 | 0.5 M Na2CO3 + 1.5 % H2O2 | 0 | 20 | 6.2129 | 4.232 | 0.8118 | 0.16931 | 0.43912 | 0.70657 | 0.89554 | 1.2252 | 1.4269 | 1.5757 | 76.9169 | 8 | Electrolyzer
Co3O4ZrO2 | IrO₂ | 101 | 0 | 0 | 0 | 0 | 0.28706 | 0.12011 | -0.32083 | 0.0018693 | 100 | 0.71756 | 0 | 0 | 9.9507 | -0.48064 | 0 | AEM- Sustainion X37-182 | 20 | Nafion Solution 5% | 0.49176 | 1.2223 | 0.5 M Na2CO3 +1.5 % H2O2 | 0 | 20 | 1.7818 | 1.0254 | 0.99935 | 0.26595 | 1.0068 | 1.7679 | 2.4515 | 3.2101 | 4.0826 | 0.99144 | 87.6334 | 3 | Electrolyzer
Pt-Co/TiO2/g-C3N4 | IrO₂ | 51 | 49 | 0 | 0 | 0 | 0.14748 | -0.99443 | 0.29311 | -0.0062987 | 90 | 1.3483 | 9 | 0 | 3.063 | 42.9573 | 1:1 | 0 | 20 | Nafion Solution 5% | 0.012415 | 14.9413 | 0.5 M Na2CO3 + 0.5 M KOH +1.5 % H2O2 | 0 | 40 | 1.7314 | 0.73178 | 1.5087 | [6 empty] | 1.0029 | 81.4383 | 6 | Electrolyzer
Ti/NG | IrO₂ | 1 | 0 | 0 | 0 | 0 | -0.36909 | 0.1063 | 0.013521 | 0.014883 | -1 | -0.45785 | -1 | 0 | 1.9664 | -0.44181 | 1:1 | 0 | 20 | nafion solution 5 % | 0.0049378 | 4.6938 | 0.5 M Na2CO3 + 0.5 M KOH +1.5 % H2O2 | 0 | 20 | 2.0408 | 1.0558 | 1.502 | 0.14834 | 0.55228 | 0.97329 | 1.4195 | 1.8532 | 2.3708 | 1.0061 | 88.9232 | 4 | Electrochemical devices
Pt-Ru/g-C3N4 | IrO₂ | 79 | -1 | 0 | 0 | 0 | 0.39537 | 20.5798 | 0.75165 | -0.01001 | -2 | 0.85615 | 101 | 1 | 6.0385 | -1.0233 | 1:2 | 0 | 20 | Nafion Solution 5% | 0.0051064 | 20.3476 | 0.5 M Na2CO3 + 0.5 M KOH +1.5 % H2O2 | 175 | 40 | 2.9876 | 2.1386 | 2.0192 | [6 empty] | 0.99765 | 73.7032 | 6 | Solar light
Pt-Pd/TiO2 | IrO₂ | 69 | 0 | 0 | 30 | 0 | -0.36337 | 0.35979 | 0.63648 | -0.0033659 | 100 | -1.0361 | 0 | 0 | 2.9826 |  | 0 | AEM- Sustainion X37-211 | 20 | Nafion Solution 5% | 0.79031 | 1.3312 | 0.5 M KOH +1.5 % H2O2 | 0 | 41 | 5.1454 | 4.0881 | 0.99059 | 0.03427 | 0.52775 | 1.5293 | 2.6692 | 3.9813 | 5.2805 | 1.0037 | 86.9888 | 6 | Electrolyzer
Pt-Co/TiO2 | RuO₂ | 70 | 29 | -1 | 0 | 0 | 0.12833 | 0.50171 | 0.20733 | -0.01025 | 101 | 0.15601 | 0 | 0 | 8.0063 | -0.31006 | 1:1 | AEM- Sustainion X37-217 | 20 | Nafion Solution 5% | 0.513 | 0.68336 | 0.5 M Na2CO3 +1 M KOH +1.5 % H2O2 | 0 | 40 | 1.4818 | 0.18955 | 1.4704 | 0.44825 | 1.1683 | 1.8441 | 2.0968 | 3.2831 | 4.2207 | 0.99657 | -0.46563 | 2 | Electrolyzer
Pt-Co/TiO2/g-C3N4 | IrO₂ | 51 | 50 | 0 | 0 | 0 | 0.17434 | 0.18383 | 1.0527 | 0.0013258 | 88 | 1.5125 | 9 | 0 | 3.0216 | 48.9138 | 1:1 | AEM- Sustainion X37-220 | 20 | Nafion Solution 5% | 0.49314 | 0.088909 | 0.5 M Na2CO3 + 0.5 M KOH +1.5 % H2O2 | 0 | 50 | 6.1141 | 4.1963 | 1.4742 | 0.0042894 | 0.11948 | 0.34144 | 0.50289 | 0.70029 | 1.0119 | 0.99426 | 80.2872 | 6 | Electrolyzer
Pd-Ni/CeO2 | IrO₂ | 1 | -2 | 0 | 0 | -1 | -0.41934 | -0.24858 | 0.031166 | 0.013329 | 0 | 100.8716 | 0 | -1 | -0.014585 | 0.35645 | 0 | AEM- Sustainion X37-193 | 20 | Nafion Solution 5% | 0.49864 | 0.74206 | 0.5 M Na2CO3 +1 % H2O2 | 0 | 20 | 12.9237 | 10.6145 | 0.9947 | 0.097548 | 0.93305 | 1.9704 | 3.1656 | 4.1429 | 5.3196 | 0.99952 | 86.2201 | 6 | Electrolyzer
Pt-Ni/TiO2/g-C3N4 | IrO₂ | 49 | 2 | 50 | 0 | 0 | 0.69494 | -0.95977 | 0.11358 | 1.4965 | 80 | 0.13735 | 20 | 0 | 4.9981 | -0.67319 | 1:2 | 0 | 20 | nafion solution 5 % | 0.006583 | 19.8495 | 0.5 M Buffer+1 M KCL +30 ml Biocatalyst | 175 | 40 | 2.2656 | 1.6155 | 2.5204 | [6 empty] | 0.99749 | 68.405 | 6 | Electrolyzer
20%_platinum | RuO₂ | 22 | 1 | 0 | 0 | 0 | -0.21715 | 0.042722 | 0.16423 | -0.0045103 | -2 | 1.9612 | 0 | 0 | -0.033528 | -0.80052 | 0 | AEM- Sustainion X37-187 | 20 | Nafion Solution 5% | 0.49703 | 0.49698 | 0.5 M Na2CO3 +1 % H2O2 | 0 | 20 | 2.4364 | 1.2181 | 1.0064 | 0.040721 | 0.071859 | 0.089491 | 0.1548 | 0.14396 | 0.26517 | 1.0043 | 90.6463 | 2 | Electrolyzer
Pt-rTiO2 | NiFeO2 | 0 | -1 | 0 | 1 | 0 | 0.08722 | 0.10618 | 0.31236 | -0.0063105 | 2 | 0.40801 | -1 | 0 | -0.013664 | -0.11181 | 0 | AEM- Sustainion X37-186 | 20 | Nafion Solution 5% | 0.50584 | 0.44343 | 0.5 M Na2CO3 +1 % H2O2 | 0 | 20 | 0.73991 | 0.13945 | 1.0036 | 0.67887 | 1.8448 | 2.9958 | 4.15 | 5.3417 | 6.4256 | 1.0018 | 89.1662 | 2 | Electrolyzer
Ru/graphene | NiFeO | 0 | 0 | -1 | 0 | -1 | -0.20944 | 99.3158 | 100.4389 | 0.0052905 | 1 | 1.3551 | 0 | 1 | 8.0052 | -0.044195 | 1:1 | AEM- Sustainion X37-72 | 20 | nafion solution 5 % | 0.01914 | 19.8802 | 0.5 M Na2CO3 + 0.5 M KOH +1.5 % H2O2 | 0 | 40 | 2.097 | 1.8328 | 2.52 | 0.12167 | 0.50889 | 0.86945 | 1.3313 | 1.7948 | 2.1069 | 0.99683 | 87.3711 | 6 | Electrochemical devices
Pt/TiO2/g-C3N4 | IrO₂ | 100 | -1 | 0 | 0 | -1 | -0.4872 | 0.43906 | 0.83184 | -0.028152 | 81 | 1.5066 | 20 | 1 | 1.9859 | 0.16125 | 1:1 | 0 | 20 | Nafion Solution 5% | 0.0092028 | 5.2317 | 0.5 M Na2CO3 +1 % H2O2 | 54 | 40 | -0.0010595 | 0.12849 | 1.487 | [6 empty] | 0.9994 | 63.8009 | 2 | Solar light
Pd-Ni/CeO2 | IrO₂ | 0 | 0 | -1 | 0 | 1 | -0.39603 | 0.15508 | -0.41614 | 0.035561 | 2 | 100.2595 | -1 | -1 | 0.059234 | -0.69827 | 0 | AEM- Sustainion X37-196 | 20 | Nafion Solution 5% | 0.80008 | 1.037 | 0.5 M Na2CO3 + 0.5 M KOH +1 % H2O2 | 0 | 20 | 13.8185 | 10.1906 | 0.0078133 | 0.057344 | 0.66641 | 1.7057 | 2.7074 | 3.7139 | 4.8566 | 0.99952 | 85.119 | 4 | Solar light
Pd-Ni/CeO2 | IrO₂ | -1 | 0 | 0 | 0 | 0 | -0.39647 | 0.50919 | 0.82266 | -0.0054285 | -1 | 100.9701 | 1 | -1 | -0.011751 | -0.030205 | 0 | AEM- Sustainion X37-201 | 20 | Nafion Solution 5% | 0.50355 | 0.80568 | 0.5 M Na2CO3 +1 % H2O2 | 0 | 20 | 13.6876 | 14.2973 | 0.82777 | 0.12449 | 0.43554 | 0.89179 | 1.2639 | 1.5875 | 1.8391 | 1.003 | 86.0254 | 6 | Electrolyzer
Pd-Ni/CeO2 | IrO₂ | 0 | -1 | 1 | 0 | 0 | 0.67864 | -0.13422 | -0.23346 | 0.007743 | -2 | 101.1506 | 1 | 0 | -0.26805 | -0.13295 | 0 | 0 | 20 | Nafion Solution 5% | 0.51033 | 0.89221 | 0.5 M Na2CO3 +1 % H2O2 | 0 | 20 | 5.485 | 4.9577 | 0.80659 | 0.3047 | 0.70822 | 1.0699 | 1.4748 | 1.7958 | 2.1488 | 1.0026 | 87.1701 | 6 | Electrolyzer
Ti/NG | IrO₂ | 1 | 2 | 1 | 0 | 0 | 0.15078 | 0.62773 | 0.64333 | -0.036623 | -1 | -0.064415 | -1 | -3 | 1.9424 | -0.0018504 | 1:1 | 0 | 20 | nafion solution 5 % | -0.0091653 | 5.0115 | 0.5 M Na2CO3 + 0.5 M KOH +1.5 % H2O2 | 0 | 20 | 2.2188 | 1.0071 | 1.4972 | 0.14688 | 0.52471 | 0.96011 | 1.4465 | 2.0091 | 2.3458 | 0.99691 | 88.5773 | 4 | Electrochemical devices
Pt-Pd/TiO2/g-C3N4 | IrO₂ | 40 | 1 | 1 | 0 | 0 | 0.18685 | 0.043187 | -0.58557 | -0.011972 | -1 | 1.289 | 1 | 79 | 0.0042378 |  | 1:1 | AEM- Sustainion X37-58 | 20 | Nafion Solution 5% | 0.49507 | 30.3902 | 0.5 M Na2CO3 + 0.5 M KOH +1 % H2O2 | 0 | 40 | 3.8127 | 3.0073 | 2.0192 | 0.11318 | 0.5948 | 1.6481 | 3.0011 | 4.4517 | 5.8067 | 0.99397 | 27.426 | 6 | Electrolyzer
Pt-Co/TiO2/g-C3N4 | IrO₂ | 51 | 50 | -1 | 0 | -1 | 0.71003 | 0.06114 | 0.4593 | -0.006102 | 88 | 1.3115 | 9 | 0 | 3.0352 | 0.037899 | 1:1 | AEM- Sustainion X37-125 | 20 | Nafion Solution 5% | 0.49862 | 0.73625 | 0.5 M Na2CO3 + 0.5 M KOH +1.5 % H2O2 | 0 | 40 | 6.7562 | 5.0679 | 1.4799 | 0.0065628 | 0.082319 | 0.24184 | 0.38676 | 0.51924 | 0.7265 | 1.0021 | 81.5763 | 6 | Electrolyzer
Pt-Co/TiO2 | RuO₂ | 71 | 31 | 0 | 0 | -1 | 0.30676 | 0.22556 | 0.080894 | -0.0090973 | 101 | -0.23662 | 0 | 0 | 8.0357 | -0.58866 | 1:1 | AEM- Sustainion X37-166 | 20 | Nafion Solution 5% | 0.49337 | 0.10961 | 0.5 M Na2CO3 +1 M KOH +1.5 % H2O2 | 0 | 40 | 1.7501 | -0.065809 | 1.504 | 0.45013 | 1.183 | 1.8634 | 2.1211 | 3.3275 | 4.2039 | 0.99848 | -1.2844 | 2 | Electrolyzer
Pt-Co/TiO2/g-C3N4 | NiFeO | 52 | 51 | 0 | 0 | 1 | 0.31361 | 0.10429 | 1.531 | 0.0015546 | 91 | -0.86118 | 9 | 0 | 3.003 | 0.16874 | 1:2 | 0 | 20 | Nafion Solution 5% | 0.0060738 | 24.7695 | 0.5 M Na2CO3 + 0.5 M KOH +1.5 % H2O2 | 176 | 40 | 5.5412 | 4.6424 | 1.502 | [6 empty] | 1.0062 | 79.8891 | 6 | Solar light
Pt/TiO2/g-C3N4 | IrO₂ | 100 | 1 | -1 | 0 | 1 | -0.045172 | 1.0712 | 0.41629 | 0.017267 | 82 | 0.001474 | 20 | 0 | 1.9217 | -0.033805 | 1:1 | 0 | 20 | Nafion Solution 5% | 0.01553 | 5.1647 | 0.5 M Na2CO3 + 0.5 M KOH +1.5 % H2O2 | 155 | 39 | -0.065242 | 0.14359 | 1.4809 | [6 empty] | 0.99959 | 63.806 | 4 | Solar light
Pt-Pd/TiO2/g-C3N4 | IrO₂ | 101 | 0 | 0 | 0 | 1 | -0.60504 | 0.25299 | 0.19435 | 0.0085009 | 79 | 1.0755 | 20 | -1 | 4.9131 | 39.9339 | 1:1 | AEM- Sustainion X37-92 | 20 | nafion solution 5% | 0.51655 | 1.2912 | 0.5 M Na2CO3 + 1 % H2O2 | 0 | 41 | 4.6171 | 3.0933 | 0.82297 | 0.11815 | 0.34146 | 0.56414 | 0.81668 | 1.0973 | 1.1533 | 1.564 | 61.2059 | 6 | Electrolyzer
Pt/Graphite | IrO₂ | 101 | 0 | 1 | 0 | 0 | 0.25841 | -0.4346 | 75.0286 | 0.0086752 | -1 | 0.72386 | 0 | -1 | 0.056089 |  | 1:1 | AEM- Sustainion X37-65 | 20 | Nafion Solution 5% | 0.50957 | 0.83014 | 0.5 M Na2CO3 + 0.5 M KOH +1.5 % H2O2 | 0 | 60 | 2.3487 | 1.0478 | 2.4888 | 0.27564 | 0.70476 | 1.1422 | 1.4734 | 1.9678 | 2.4918 | 1.006 | 41.9661 | 8 | Electrolyzer
Pd-Ni/CeO2 | IrO₂ | 1 | -1 | 0 | 0 | 0 | -0.24954 | 0.10159 | -0.41269 | -0.0026092 | 0 | 100.5155 | 0 | 0 | -0.085604 | 0.19899 | 0 | AEM- Sustainion X37-196 | 20 | Nafion Solution 5% | 0.80633 | 0.80025 | 0.5 M Na2CO3 +1 % H2O2 | 0 | 20 | 13.6621 | 10.0109 | 0.002881 | 0.041311 | 0.6672 | 1.68 | 2.8466 | 3.8306 | 4.877 | 1.001 | 86.4904 | 4 | Electrolyzer
Pd-Ni/CeO2 | RuO₂ | 1 | 1 | 0 | 0 | 0 | -0.12351 | 0.95534 | -0.58086 | -0.01946 | -1 | 99.3022 | 0 | 1 | -0.0026971 | -0.004252 | 0 | AEM- Sustainion X37-196 | 20 | Nafion Solution 5% | 0.77874 | 0.57934 | 0.5 M Na2CO3 +1 % H2O2 | 0 | 20 | 13.6852 | 10.1239 | -0.010317 | 0.060162 | 0.69215 | 1.7354 | 2.7121 | 3.8355 | 4.8944 | 1.0001 | 85.5376 | 4 | Electrolyzer
Pd-Ni/CeO2 | iridium_oxide_(iro2) | 0 | 0 | 1 | 0 | 0 | 0.14234 | 0.36661 | -1.1106 | -0.012196 | 0 | 98.2298 | -1 | 0 | 0.039015 | 0.27561 | 0 | AEM- Sustainion X37-194 | 20 | Nafion Solution 5% | 0.80076 | 1.0965 | 0.5 M Na2CO3 +1 % H2O2 | 0 | 20 | 13.4819 | 12.0552 | 1.0166 | 0.18837 | 2.0278 | 3.815 | 5.6516 | 7.4513 | 9.3522 | 0.99551 | 85.739 | 6 | Electrolyzer
40wt%_Pt/C | IrO₂ | 39 | 0 | 0 | 0 | -1 | -0.38731 | 0.10069 | 0.47997 | 0.00012352 | 3 | -0.84605 | 0 | 81 | 0.084586 |  | 1:1 | AEM- Sustainion X37-55 | 20 | Nafion Solution 5% | 0.50051 | 0.76164 | 0.5 M Na2CO3 + 0.5 M KOH +1.5 % H2O2 | 0 | 40 | 0.037235 | 0.14475 | 1.5175 | [6 empty] | 1.009 | 9.8358 | 2 | Electrochemical devices
Pt-Co/TiO2/g-C3N4 | IrO₂ | 50 | 52 | 1 | 0 | 1 | 0.40983 | -0.055099 | 0.49005 | 0.023648 | 88 | 0.53044 | 10 | 0 | 3.0012 | 0.11873 | 1:1 | AEM- Sustainion X37-124 | 20 | Nafion Solution 5% | 0.51028 | 1.6323 | 0.5 M Na2CO3 + 0.5 M KOH +1.5 % H2O2 | 0 | 40 | 7.1447 | 5.6076 | 1.5056 | 0.016096 | 0.17421 | 0.42298 | 0.77182 | 1.0813 | 1.4275 | 1.0031 | 80.4065 | 6 | Electrolyzer
Tio2/g-C3N4 | IrO₂ | 1 | -1 | 0 | 0 | 0 | -0.28342 | 0.3504 | -0.13222 | -0.0053556 | 92 | -1.0737 | 10 | 1 | -0.097783 | 0.90985 | 0 | AEM- Sustainion X37-83 | 20 | Nafion Solution 5% | 0.50804 | 1.2422 | 0.5 M Na2CO3 + 0.5 M KOH +1.5 % H2O2 | 0 | 40 | 1.0022 | -0.085847 | 1.5193 | 0.019582 | 0.083032 | 0.13301 | 0.18832 | 0.32617 | 0.30275 | 1.5684 | 27.6512 | 6 | Electrolyzer
Pt-Co/TiO2/g-C3N4 | IrO₂ | 52 | 51 | 0 | 0 | 0 | -0.124 | -0.028127 | 0.72537 | -0.011316 | 89 | 0.21758 | 10 | -1 | 3.0532 | 0.70129 | 1:1 | 0 | 20 | Nafion Solution 5% | 0.003248 | 19.9748 | 0.5 M Na2CO3 + 0.5 M KOH +1.5 % H2O2 | 154 | 40 | 2.6768 | 2.032 | 1.9839 | [6 empty] | 0.99498 | 80.8275 | 6 | Solar light
Ni/g-C3N4 | IrO₂ | -1 | 0 | 89 | 0 | 0 | 0.37467 | 0.82601 | 0.35892 | 0.0059444 | 1 | 0.42919 | 10 | 0 | 4.9189 |  | 1:1 | 0 | 20 | Nafion Solution 5 % | 0.013326 | 25.2541 | 1 M CaHCO3 | 149 | 40 | 1.4931 | 2.7496 | 1.5056 | [6 empty] | 1.0002 | 29.1273 | 6 | Solar light
Pt-Co/TiO2/g-C3N4 | RuO₂ | 51 | 50 | -1 | 0 | 0 | 0.2645 | -0.12001 | -0.89255 | 0.0070573 | 90 | 1.2801 | 10 | 0 | 3.0331 | -0.30592 | 1:1 | 0 | 20 | Nafion Solution 5% | -0.00089999 | 24.7445 | 0.5 M Na2CO3 + 0.5 M KOH +1.5 % H2O2 | 175 | 41 | 5.7077 | 4.6432 | 1.5324 | [6 empty] | 0.99748 | 80.2956 | 6 | Solar light
Pt/Graphite | IrO₂ | 99 | 0 | 0 | 0 | 0 | -0.0085873 | -0.34504 | 75.7886 | -0.0092261 | 1 | -0.10312 | 0 | -1 | 0.083554 |  | 0 | AEM- Sustainion X37-62 | 20 | Nafion Solution 5% | 0.50145 | 0.3792 | 0.5 M Na2CO3 + 0.5 M KOH +1.5 % H2O2 | 0 | 40 | 3.2888 | 2.9704 | 0.99336 | 0.15062 | 0.44204 | 0.80947 | 1.1036 | 1.3993 | 1.6946 | 1.0081 | 40.2128 | 6 | Electrolyzer
Pt-Co/TiO2/g-C3N4 | IrO₂ | 52 | 49 | 0 | 0 | 0 | 0.18986 | 0.33339 | -0.29395 | 0.022315 | 90 | -0.22431 | 11 | -1 | 3.0254 | -0.37045 | 1:1 | AEM- Sustainion X37-229 | 20 | Nafion Solution 5% | 1.0212 | 0.9694 | 0.5 M Na2CO3 + 0.5 M KOH +1.5 % H2O2 | 0 | 40 | 10.7183 | 7.8636 | 1.5034 | 0.12452 | 0.74298 | 2.1853 | 4.2186 | 6.4758 | 8.664 | 1.0062 | 80.2713 | 8 | Electrolyzer
Ir/g-C3N4 | IrO₂ | 0 | 0 | 0 | 0 | 99 | 0.088798 | -0.56153 | -0.72968 | -0.0050326 | 1 |  | 101 | 1 | 5.0519 | 0.18801 | 1:3 | 0 | 20 | Nafion Solution 5% | -0.012162 | 9.8853 | 0.5 M Na2CO3 + 0.5 M KOH +1.5 % H2O4 | 0 | 50 | 1.5923 | 0.98143 | 1.5103 | [6 empty] | 1.5664 | 0.5202 | 6 | Electrochemical devices
Pt-Ni/TiO2/g-C3N4 | IrO₂ | 50 | -1 | 49 | 0 | 0 | -0.037054 | 1.1738 | 0.24352 | 1.5098 | 79 | -1.1289 | 20 | 0 | 5.0932 | 0.073355 | 1:1 | 0 | 20 | nafion solution 5 % | -0.0043422 | 20.108 | 1 M Buffer+1 M KCL +30 ml Biocatalyst | 173 | 40 | 4.0792 | 1.2719 | 2.0176 | [6 empty] | 0.99454 | 66.4389 | 6 | Electrolyzer
Pt/TiO2 | IrO₂ | 52 | 0 | 50 | 0 | 1 | -0.13904 | -0.44001 | 0.69896 | -0.020384 | 18 | 79.8452 | 20 | -1 | 3.0176 | 0.13656 | 1:1 | AEM- Sustainion X37-182 | 20 | Nafion Solution 5% | 0.81869 | 1.1193 | 0.5 M Na2CO3 +1 M KOH+ IL | 0 | 40 | 10.5054 | 11.5896 | 1.0019 | 0.25681 | 0.66629 | 1.1265 | 1.55 | 1.9464 | 2.3713 | 0.99164 | 92.0566 | 6 | Electrolyzer
Ir/TiO2/g-C3N4 | IrO₂ | -1 | 1 | -1 | 0 | 101 | -0.17876 | 1.2796 | 0.25999 | -0.0099114 | 79 | 2.1754 | 0 | 0 | 4.9839 | 0.22077 | 1:4 | 0 | 20 | Nafion Solution 5% | 0.00318 | 10.4924 | 0.5 M Na2CO3 + 0.5 M KOH +1.5 % H2O5 | 0 | 50 | 0.99724 | 0.12827 | 1.4692 | [6 empty] | 1.5701 | 1.7807 | 6 | Electrochemical devices
Ti/NG | RuO₂ | 1 | 1 | 0 | 0 | 0 | -0.09187 | -0.45661 | -0.40202 | -0.003186 | -1 | -0.69798 | -1 | 2 | 1.9603 | 0.1691 | 1:1 | 0 | 20 | nafion solution 5 % | 0.012481 | 5.0464 | 0.5 M Na2CO3 + 0.5 M KOH +1.5 % H2O2 | 0 | 20 | 0.10067 | -0.078396 | 1.4983 | 0.16987 | 0.55501 | 1.0363 | 1.6254 | 2.082 | 2.3997 | 0.99431 | 88.5846 | 2 | Electrochemical devices
Pt-Co/TiO2/g-C3N4 | IrO₂ | 82 | 20 | 0 | 0 | 0 | 0.066625 | -0.70423 | -0.234 | -0.016305 | 79 | -0.73144 | 21 | 1 | 3.0445 | -0.64966 | 1:2 | 0 | 20 | Nafion Solution 5% | -0.012385 | 14.9591 | 0.5 M Na2CO3 + 0.5 M KOH +1.5 % H2O2 | 0 | 20 | 3.6148 | 2.1347 | 1.5114 | [6 empty] | 0.99426 | 83.0262 | 2 | Electrochemical devices
Pt-Ni/TiO2/g-C3N4 | iridium_oxide_(iro2) | 51 | -1 | 50 | 1 | 0 | 0.05856 | -0.72722 | -0.45199 | 1.5061 | 80 | 0.56519 | 20 | -1 | 5.0806 | -0.63687 | 1:2 | 0 | 20 | nafion solution 5 % | 0.0021097 | 10.435 | 0.5 M Buffer+1 M KCL +30 ml Biocatalyst | 0 | 40 | 1.1251 | 0.15463 | 1.0132 | [6 empty] | 0.99877 | 67.2111 | 6 | Electrochemical devices
Ni-Tio2 | IrO₂ | 0 | -2 | 80 | 0 | 0 | 0.68096 | 0.79871 | 0.54729 | -0.012234 | 22 | 0.56936 | -1 | 0 | 1.5761 |  | 1:2 | AEM- Sustainion X37-71 | 20 | Nafion Solution 5 % | 0.50291 | 0.69438 | 0.5 M CaCO3+O2 | 0 | 20 | 0.86647 | 0.21538 | 1.4853 | [6 empty] | 0.99667 | 32.4333 | 4 | Electrochemical devices
Pt-Co/TiO2/g-C3N4 | IrO₂ | 79 | 19 | 1 | 0 | 0 | -0.44054 | 0.32312 | -0.51987 | -0.007261 | 79 | -0.46039 | 20 | -1 | 2.9443 | 0.52271 | 1:2 | 0 | 20 | Nafion Solution 5% | 0.50115 | -0.11971 | 0.5 M Na2CO3 + 0.5 M KOH +1.5 % H2O2 | 0 | 20 | 5.6901 | 4.0565 | 1.5283 | 0.51826 | 1.2248 | 2.0432 | 2.7951 | 3.6441 | 4.3276 | 1.0033 | 82.2489 | 4 | Electrolyzer
Pt-Co/TiO2/g-C3N4 | IrO₂ | 52 | 50 | 0 | 0 | 0 | 0.15303 | 0.026191 | -0.33307 | 0.00011371 | 91 | -0.92576 | 10 | -1 | 3.0878 | 0.27018 | 1:1 | AEM- Sustainion X37-229 | 20 | Nafion Solution 5% | 0.98973 | 1.3147 | 0.5 M Na2CO3 + 0.5 M KOH +1.5 % H2O2 | 0 | 40 | 10.715 | 7.7394 | 1.4837 | 0.13326 | 0.71949 | 2.1907 | 4.2483 | 6.4487 | 8.658 | 1.0042 | 79.5083 | 8 | Electrolyzer
Pd-Ni/CeO2 | IrO₂ | 2 | 1 | 1 | 0 | 1 | 0.27634 | -0.56136 | -0.004431 | 0.0039671 | 0 | 99.9649 | 1 | -1 | 0.063423 | 0.16217 | 0 | AEM- Sustainion X37-192 | 20 | nafion solution 5 % | 0.9901 | 0.52769 | 0.5 M Na2CO3 +1 % H2O2 | 0 | 20 | 10.4714 | 9.059 | 0.99072 | 0.1579 | 0.57045 | 0.99514 | 1.4454 | 1.8867 | 2.473 | 1.0046 | 86.0327 | 6 | Electrolyzer
Ni/g-C3N4 | IrO₂ | -1 | 0 | 90 | 1 | 0 | 0.052649 | 0.59804 | 0.65691 | -0.018253 | 0 | -0.015016 | 10 | 0 | 4.9922 |  | 1:5 | 0 | 20 | Nafion Solution 5 % | -0.013269 | 24.8814 | 1M CaHCO3 | 100 | 20 | 0.42462 | 0.06897 | 1.5176 | [6 empty] | 1.0051 | 29.0275 | 6 | Solar light
Pt/Graphne oxide | RuO₂ | 101 | -1 | 1 | 0 | 0 | 0.20279 | -0.52057 | -0.95614 | -0.00055201 | 2 |  | 1 | 1 | 8.0016 | 0.60667 | 1:1 | AEM- Sustainion X37-167 | 20 | Nafion Solution 5% | 0.49926 | 0.44065 | 1 M KOH +1.5 % H2O2 | 0 | 39 | 3.3437 | 2.2604 | 0.99943 | -0.010646 | 0.021525 | -0.0086983 | -0.023043 | 0.071026 | 0.066172 | 1.0012 | 98.3841 | 4 | Electrolyzer
Pt-Ni/TiO2/g-C3N4 | RuO₂ | 67 | 31 | -1 | 0 | -1 | 0.32079 | 0.15338 | 0.16437 | 0.0040122 | 77 | -0.90621 | 20 | -1 | 2.9784 | 0.12618 | 1:1 | 0 | 20 | Nafion Solution 5 % | -0.013608 | 14.9975 | 0.5 M Na2CO3 + 0.5 M KOH +1.5 % H2O2 | 176 | 40 | 4.8456 | 3.8536 | 1.5012 | [6 empty] | 1.0056 | 81.4646 | 6 | Solar light
Pd-Ni/CeO2 | IrO₂ | -1 | -1 | 0 | 0 | 0 | 0.17551 | 0.059853 | -0.024809 | -0.018585 | -2 | 99.3557 | -1 | 0 | -0.14277 | -0.22917 | 1:1 | AEM- Sustainion X37-193 | 20 | Nafion Solution 5% | 0.49964 | 1.1108 | 0.5 M Na2CO3 +1 % H2O2 | 0 | 20 | 12.9251 | 10.813 | 0.99979 | 0.099206 | 0.91981 | 1.9929 | 3.0925 | 4.255 | 5.3319 | 1.0047 | 84.9115 | 6 | Electrochemical devices
Pt-Co/TiO2/g-C3N4 | IrO₂ | 0 | 0 | -1 | 0 | 0 | -0.47344 | 0.2754 | -0.37529 | -0.0027806 | 0 | 99.7969 | 0 | 0 | -0.045356 | 0.67637 | 0 | AEM- Sustainion X37-202 | 20 | Nafion Solution 5% | 0.49884 | 0.82103 | 0.5 M Na2CO3 +1 % H2O2 | 0 | 20 | 12.8696 | 10.4643 | 0.99637 | 0.096823 | 0.92862 | 1.9382 | 3.1477 | 4.2301 | 5.2185 | 0.998 | 86.4091 | 6 | Electrolyzer
Pt-Co/TiO2 | RuO₂ | 50 | 50 | 0 | 0 | -1 | -0.4231 | -0.29847 | 0.081788 | 0.011002 | 102 | -0.2634 | 0 | 1 | 8.043 | -0.012444 | 1:2 | AEM- Sustainion X37-165 | 20 | Nafion Solution 5% | 0.49021 | -0.01415 | 0.5 M Na2CO3 + 0.5 M KOH +1.5 % H2O2 | 0 | 40 | 2.2075 | 1.6887 | 0.99653 | 0.11437 | 0.16973 | 0.6233 | 1.1052 | 1.5771 | 2.1068 | 0.99304 | 0.088934 | 2 | Electrolyzer
Pd-Ni/CeO2 | IrO₂ | 52 | -1 | 49 | 0 | 0 | -0.0098206 | -0.051485 | 0.21596 | -0.012706 | 20 | 78.9733 | 20 | -1 | 2.9679 | -0.29352 | 1:1 | AEM- Sustainion X37-205 | 20 | nafion solution 5 % | 0.79946 | 1.034 | 0.5 M Na2CO3 +1 M KOH+ IL | 0 | 39 | 10.441 | 6.92 | 0.98876 | 0.0088189 | 0.068815 | 0.28559 | 0.52076 | 0.72394 | 0.9879 | 1.0012 | 92.0144 | 6 | Electrolyzer
Pt-Co/TiO2/g-C3N4 | IrO₂ | 50 | 50 | 0 | 0 | 0 | 0.0029179 | 0.25876 | -0.066692 | 0.005038 | 91 | -0.18767 | 10 | 1 | 2.9894 | -0.57676 | 1:1 | 0 | 20 | Nafion Solution 5% | 1.0132 | 1.3578 | 0.5 M Na2CO3 + 0.5 M KOH +1.5 % H2O2 | 0 | 39 | 10.685 | 7.8717 | 1.4859 | 0.1367 | 0.73399 | 2.169 | 4.2636 | 6.4783 | 8.6719 | 0.99659 | 80.2772 | 8 | Electrolyzer
Pd-Ni/CeO2 | IrO₂ | 1 | 1 | 0 | 0 | 0 | 0.17114 | -0.085141 | -0.22122 | 0.00061057 | -2 | 99.9302 | 0 | 0 | 0.075536 | -0.19336 | 0 | AEM- Sustainion X37-194 | 20 | Nafion Solution 5% | 0.78973 | 1.0874 | 0.5 M Na2CO3 +1 % H2O2 | 0 | 20 | 13.3322 | 11.878 | 1.0099 | 0.18569 | 1.9977 | 3.8122 | 5.6786 | 7.4722 | 9.2562 | 0.99863 | 87.7893 | 6 | Electrolyzer
Pt-Co/TiO2/g-C3N4 | IrO₂ | -1 | 0 | 80 | 0 | 0 | 0.040703 | 0.021944 | 0.14259 | 0.0094663 | 21 | 0.021695 | 0 | 0 | 1.4381 |  | 0 | AEM- Sustainion X37-71 | 20 | Nafion Solution 5 % | 0.49345 | 1.226 | 0.5 M CaCO3+O2 | 0 | 20 | 0.83964 | 0.14231 | 1.5096 | [6 empty] | 0.99857 | 31.9106 | 4 | Electrolyzer
Pt-Co/TiO2/g-C3N4 | IrO₂ | 49 | 50 | 0 | 0 | 0 | -0.19644 | -0.36803 | 0.19874 | -0.0027997 | 91 | 0.35081 | 11 | 0 | 3.0847 | 49.7428 | 1:1 | AEM- Sustainion X37-220 | 20 | Nafion Solution 5% | 0.50459 | 0.24167 | 0.5 M Na2CO3 + 0.5 M KOH +1.5 % H2O2 | 0 | 50 | 6.1983 | 4.1345 | 1.5106 | 0.012766 | 0.12539 | 0.32469 | 0.54878 | 0.72396 | 1.0017 | 0.99216 | 80.3434 | 6 | Electrolyzer
Pt/Graphite | IrO₂ | 101 | 0 | 0 | 0 | 0 | 0.35873 | -0.19308 | 75.3365 | -0.0093241 | 1 |  | 1 | 1 | 0.023212 |  | 1:1 | AEM- Sustainion X37-64 | 20 | Nafion Solution 5% | 0.48968 | 0.63253 | 0.5 M Na2CO3 + 0.5 M KOH +1.5 % H2O2 | 0 | 40 | 1.7111 | 0.54188 | 1.0035 | 0.18292 | 0.5593 | 0.96335 | 1.3415 | 1.6262 | 2.0496 | 0.99967 | 40.7106 | 8 | Electrolyzer
Pt/TiO2 | IrO₂ | 98 | 0 | 1 | 0 | 0 | 0.19785 | 0.54152 | 1.0139 | 0.0044038 | 78 | -0.64427 | 21 | -1 | 5.0394 | 38.5813 | 1:1 | AEM- Sustainion X37-92 | 20 | nafion solution 5% | 0.50815 | 1.01 | 0.5 M Na2CO3 + 1 % H2O2 | 0 | 40 | 4.4267 | 3.3211 | 0.80039 | 0.12566 | 0.34158 | 0.58 | 0.80412 | 0.99307 | 1.2611 | 1.5733 | 60.8392 | 6 | Electrolyzer
Pt-Co/TiO2/g-C3N4 | IrO₂ | 48 | 51 | 1 | 0 | 0 | 0.12244 | -0.28044 | -0.094161 | -0.019503 | 88 | 2.1454 | 10 | 0 | 2.9976 | -0.42423 | 1:2 | AEM- Sustainion X37-178 | 20 | Nafion Solution 5% | 1.0008 | 0.94541 | 0.5 M Na2CO3 + 0.5 M KOH +1.5 % H2O2 | 0 | 40 | 8.2342 | 5.0439 | 0.9978 | 0.012903 | 0.068908 | 0.1582 | 0.3738 | 0.50948 | 0.67359 | 1.0039 | 79.7526 | 6 | Electrolyzer
Pt-Co-Ni/TiO2/g-C3N4 | IrO₂ | 51 | 25 | 24 | 0 | 0 | -0.57053 | -0.46205 | -0.39061 | 0.020565 | 81 | -0.31987 | 20 | -2 | 5.9552 | 0.20551 | 1:1.5 | 0 | 20 | Nafion Solution 5% | -0.0049585 | 19.9894 | 0.5 M Na2CO3 + 0.5 M KOH +0.5 % H2O2 | 176 | 40 | 4.8893 | 1.9396 | 1.5108 | [6 empty] | 0.99499 | 53.406 | 6 | Electrolyzer
40wt%_Pt/C | RuO₂ | 69 | 31 | 1 | 0 | 0 | -0.66249 | -0.45493 | 0.16262 | -0.0089333 | 100 | 0.5637 | 0 | -1 | 8.0703 | 0.26388 | 1:1 | AEM- Sustainion X37-166 | 20 | Nafion Solution 5% | 0.50654 | 0.32639 | 0.5 M Na2CO3 +1 M KOH +1.5 % H2O2 | 0 | 40 | 1.8011 | 0.13465 | 1.4888 | 0.45421 | 1.1814 | 1.7805 | 2.1403 | 3.3263 | 4.1299 | 0.9963 | -1.2902 | 2 | Electrolyzer
Co/g-C3N4 | IrO₂ | 1 | 99 | 0 | 0 | 0 | 0.010579 | 0.11486 | -0.86311 | -0.013983 | 20 |  | 80 | 0 | 5.0195 | 28.632 | 1:1 | AEM- Sustainion X37-85 | 20 | Nafion Solution 5% | 0.48764 | 0.81794 | 0.5 M Na2CO3 + 0.5 M KOH +1.5 % H2O2 | 0 | 21 | 2.8774 | 0.014002 | 1.496 | 0.048291 | 0.10657 | 0.25339 | 0.34175 | 0.44644 | 0.5264 | 1.5647 | 46.629 | 6 | Electrolyzer
Pd-Ni/CeO2 | IrO₂ | -1 | 0 | 1 | 0 | 0 | 0.29232 | 0.39002 | 0.37547 | 0.014055 | -3 | 101.4842 | 0 | 1 | -0.093234 | -0.89882 | 0 | AEM- Sustainion X37-199 | 20 | Nafion Solution 5% | 0.49148 | 0.9137 | 0.5 M Na2CO3 +1 % H2O2 | 0 | 20 | 15.9449 | 12.2097 | 1.0094 | 0.0048544 | 0.13742 | 0.18061 | 0.53387 | 0.71799 | 1.0547 | 1.0023 | 85.9699 | 6 | Electrolyzer
Pt-Co/Graphite | RuO₂ | 49 | 51 | -1 | 0 | 0 | 0.099246 | 0.21328 | 0.50302 | 0.00070823 | 0 | 0.44739 | 0 | 101 | 7.8641 | -0.094058 | 1:2 | AEM- Sustainion X37-161 | 20 | Nafion Solution 5% | 1.0052 | 1.2017 | 0.5 M Na2CO3 + 0.5 M KOH +1.5 % H2O2 | 0 | 40 | 6.1556 | 5.3702 | 1.013 | 0.11124 | 0.20661 | 0.62404 | 1.0894 | 1.5816 | 2.079 | 0.99997 | 54.0456 | 4 | Electrolyzer
Ni-Tio2 | IrO₂ | 0 | 0 | 90 | 0 | 0 | 0.47412 | 0.23828 | -0.086126 | -0.013563 | 9 | 0.0060622 | 0 | 0 | 1.5308 |  | 0 | AEM- Sustainion X37-70 | 20 | Nafion Solution 5 % | 0.51882 | 0.84552 | 0.5 M CaCO3+O2 | 0 | 39 | -0.040896 | -0.054783 | 1.4999 | [6 empty] | 1.0013 | 32.4773 | 2 | Electrolyzer
Pt-Co/TiO2/g-C3N4 | IrO₂ | 51 | 51 | -1 | 0 | 0 | -0.44183 | 0.34265 | 0.55603 | -0.0021421 | 89 | -2.1254 | 10 | 2 | 3.1425 | -0.099922 | 1.5 | AEM- Sustainion X37-177 | 20 | Nafion Solution 5% | 0.5077 | 0.96478 | 0.5 M Na2CO3 + 0.5 M KOH +1.5 % H2O2 | 0 | 40 | 7.1978 | 5.997 | 1.488 | -0.0033223 | 0.21937 | 0.46334 | 0.80744 | 1.0876 | 1.414 | 1.0036 | 80.1922 | 6 | Electrolyzer
Co3O4ZrO2 | IrO₂ | 1 | 1 | 1 | 0 | 1 | 100.1068 | -0.091251 | -0.96951 | 0.00014369 | 1 |  | -1 | 0 | 0.051222 |  | 0 | AEM- Sustainion X37-68 | 20 | Nafion Solution 0.1 % | 0.50397 | 15.3104 | 0.5 M CaCO3+O2 | 0 | 40 | 5.818 | 2.94 | 1.5185 | [6 empty] | 0.99685 | 12.1411 | 6 | Electrolyzer
20%_platinum | IrO₂ | 21 | -1 | -1 | 0 | 0 | -0.39589 | -0.68752 | 0.1101 | -0.015103 | 0 | -0.04349 | 0 | 1 | 0.14563 | -0.24544 | 0 | AEM- Sustainion X37-188 | 20 | Nafion Solution 5% | 0.50357 | 0.95293 | 0.5 M Na2CO3 +1 % H2O2 | 0 | 20 | 4.0301 | 3.1675 | 0.99849 | 0.054092 | 0.11277 | 0.13121 | 0.13101 | 0.2498 | 0.32827 | 1.0009 | 80.8723 | 4 | Electrolyzer
Pt-Co/TiO2/g-C3N4 +Biocatalyst 1% | IrO₂ | 50 | 50 | 0 | 0 | 0 | -0.18534 | -0.37725 | -0.068879 | 1.0122 | 80 | -0.21812 | 20 | 1 | 5.0389 | 0.13335 | 1:1 | 0 | 20 | nafion solution 5 % | -0.0014527 | 10.0511 | Buffer+1 M KCL | 149 | 39 | 1.1583 | 1.0805 | 1.4906 | [6 empty] | 1.0043 | 79.1197 | 6 | Solar light
Carbon Paper | IrO₂ | 0 | -1 | 0 | 0 | 0 | -0.29003 | -0.18688 | 0.20962 | -0.0022399 | -1 | -0.61636 | 0 | 99 | -0.056128 |  | 1:1 | 0 | 20 | Nafion Solution 5% | -0.01612 | 0.28454 | 0.5 M Na2CO3 + 0.5 M KOH +1.5 % H2O1 | 176 | 0 | -0.042307 | 0.064386 | 1.4991 | [7 empty] | 20.0452 | 6 | Solar light
Pd-Ni/CeO2 | IrO₂ | 1 | -1 | -1 | 0 | 0 | -0.20707 | -0.45758 | -0.074958 | 0.019937 | 1 | 100.1672 | 1 | 1 | 0.02652 | 1.4227 | 0 | AEM- Sustainion X37-197 | 20 | nafion solution 5 % | 0.51009 | 0.8909 | 0.5 M Na2CO3 + 0.5 M KOH +1.5 % H2O2 | 0 | 20 | 9.7594 | 7.3605 | 1.4899 | 0.21576 | 2.0068 | 3.846 | 5.6622 | 7.4258 | 9.3528 | 1.0067 | 86.1214 | 4 | Electrolyzer
Pt-Co/TiO2/g-C3N4-Cycle3 | IrO₂ | 50 | 49 | 0 | 0 | -1 | -0.25602 | 0.36319 | -0.37195 | -0.010292 | 93 | 0.34806 | 11 | 0 | 3.0128 | 0.6478 | 1:2 | 0 | 20 | Nafion Solution 5% | -0.015477 | 14.9902 | 0.5 M Na2CO3 + 0.5 M KOH +1.5 % H2O2 | 0 | 40 | 7.2056 | 3.2581 | 1.5178 | [6 empty] | 0.99503 | 82.1031 | 6 | Solar light
Pt/TiO2 | IrO₂ | 2 | 0 | 0 | 0 | 0 | -0.18516 | 0.39219 | -1.2998 | 0.0097156 | 89 | -0.65734 | 11 | 0 | 0.075874 | 40.5731 | 1:1 | AEM- Sustainion X37-82 | 20 | Nafion Solution 5% | 0.4977 | 0.91596 | 0.5 M Na2CO3 + 0.5 M KOH +1.5 % H2O2 | 0 | 40 | -0.057858 | -0.055594 | 1.5153 | 0.013195 | 0.042435 | 0.13417 | 0.21806 | 0.23156 | 0.4094 | 1.5641 | 28.4255 | 6 | Electrolyzer
Pt-Co/TiO2/g-C3N4 +Biocatalyst 2% | NiFeO2 | 51 | 49 | 0 | 0 | 0 | 0.13744 | 0.63957 | 0.47257 | 2.0178 | 79 | 0.033582 | 20 | 0 | 5.0261 | 0.49191 | 1:5 | 0 | 20 | Nafion Solution 5% | 0.006334 | 9.7612 | 0.5 M Na2CO3 + 1.5 % H2O2 | 0 | 40 | 1.7493 | 0.92633 | 1.5064 | [6 empty] | 0.99975 | 66.6203 | 6 | Electrolyzer
Pt-Co/TiO2/g-C3N4 | IrO₂ | 53 | 50 | -1 | 0 | 0 | -0.12446 | 0.58293 | 0.14936 | -0.026212 | 89 | -0.62116 | 10 | -1 | 3.0121 | -0.68477 | 1:2 | AEM- Sustainion X37-226 | 20 | Nafion Solution 5% | 0.5034 | 25.4057 | 0.5 M Na2CO3 + 0.5 M KOH +1.5 % H2O2 | 0 | 40 | 8.7599 | 6.4892 | 1.5012 | 0.0057286 | 0.22802 | 0.5082 | 0.77334 | 1.0764 | 1.4535 | 0.99634 | 78.6387 | 6 | Electrolyzer
Pt-Co/TiO2/g-C3N4 | IrO₂ | 29 | 69 | 0 | 0 | 0 | 0.27576 | -0.13696 | 0.50322 | 0.00183 | 80 | -2.0133 | 19 | -1 | 2.9747 | 29.8386 | 1:1 | AEM- Sustainion X37-230 | 20 | Nafion Solution 5% | 0.50263 | 0.80985 | 0.5 M Na2CO3 + 0.5 M KOH +1.5 % H2O2 | 0 | 41 | 1.3483 | 1.7914 | 1.4932 | 0.081626 | 0.76528 | 2.3396 | 4.4535 | 6.5394 | 8.5211 | 0.99561 | 79.5147 | 2 | Electrolyzer
Pt/TiO2/g-C3N4 | IrO₂ | 9 | 0 | -1 | 0 | 0 | 0.44524 | 0.13588 | 0.55275 | -0.0058691 | 0 | 1.2398 | -1 | 90 | 5.0896 |  | 1:1 | AEM- Sustainion X37-97 | 20 | Nafion Solution 5% | 0.49756 | 1.0325 | 0.5 M Na2CO3 + 0.5 M KOH +1 % H2O2 | 0 | 40 | 3.7881 | 3.0295 | 1.9866 | 0.12857 | 0.61731 | 1.5817 | 3.0216 | 4.4331 | 5.7339 | 0.99732 | 28.2465 | 6 | Electrolyzer
Pt-Co/TiO2/g-C3N4 | IrO₂ | 30 | 69 | 1 | 0 | 1 | 0.32444 | -0.20155 | -1.2442 | -0.016251 | 81 | -0.093593 | 20 | -2 | 2.999 | 29.2256 | 1:2 | 0 | 20 | Nafion Solution 5% | 0.0078153 | 24.7143 | 0.5 M Na2CO3 + 0.5 M KOH +1.5 % H2O2 | 148 | 40 | 1.4902 | 0.99619 | 1.4811 | [6 empty] | 1.0037 | 80.7224 | 6 | Solar light
Pt-Co/TiO2/g-C3N4 | RuO₂ | 50 | 51 | 1 | 0 | 0 | -0.023593 | -0.63377 | -0.44274 | -0.010615 | 91 | 0.86922 | 10 | 1 | 3.0057 | -0.50374 | 1:1 | 0 | 20 | Nafion Solution 5% | -0.0066637 | 30.1826 | 0.5 M Na2CO3 + 0.5 M KOH +1.5 % H2O2 | 174 | 40 | 6.839 | 5.9591 | 1.504 | [6 empty] | 0.9996 | 79.3348 | 8 | Solar light
Pt-Co/TiO2/g-C3N4 +Biocatalyst 2% | IrO₂ | 49 | 50 | 1 | 0 | 0 | 0.034229 | 0.045363 | 0.03501 | 2.0023 | 79 | 0.098 | 19 | 0 | 4.9125 | 0.60351 | 1:5 | 0 | 20 | nafion solution 5 % | 0.015394 | 9.5449 | 0.5 M Na2CO3 + 0.5 M KOH +1.5 % H2O2 | 148 | 40 | 1.6472 | 1.1565 | 1.4948 | [6 empty] | 0.9943 | 66.6013 | 6 | Solar light
Pt-rTiO2 | NiFeO2 | 99 | 0 | 0 | 0 | 0 | 0.14923 | -0.2402 | 0.5158 | -0.013039 | 99 | 1.7533 | -1 | 0 | 10.147 | -0.014653 | 0 | AEM- Sustainion X37-184 | 20 | Nafion Solution 5% | 0.506 | 1.498 | 0.5 M Na2CO3 +1 % H2O2 | 0 | 19 | 5.541 | 3.131 | 1.0037 | 0.20171 | 0.81952 | 1.5217 | 1.9424 | 2.3781 | 2.7953 | 1.002 | 87.8618 | 6 | Electrolyzer
Pt-Ni/TiO2/g-C3N4 | IrO₂ | 50 | -1 | 51 | 0 | 0 | 0.16976 | -0.07994 | 0.61351 | 1.4995 | 80 | -1.4398 | 20 | 0 | 5.072 | 0.47915 | 1:1 | 0 | 20 | nafion solution 5 % | -0.013586 | 20.1622 | 1 M Buffer+1 M KCL +30 ml Biocatalyst | 173 | 40 | 3.8278 | 1.2894 | 1.9866 | [6 empty] | 1.0022 | 68.1927 | 6 | Solar light
Pt-Co/Graphite | RuO₂ | 80 | 20 | 1 | 0 | 0 | 0.32027 | -0.09858 | -0.017429 | -0.00048205 | 0 | -0.54689 | 0 | 100 | 7.9743 | -0.15926 | 1:2 | AEM- Sustainion X37-162 | 20 | Nafion Solution 5% | 1.0009 | 0.85357 | 0.5 M Na2CO3 + 1 M KOH +1.5 % H2O2 | 0 | 40 | 8.2115 | 5.9545 | 1.018 | 0.17611 | 0.54571 | 1.0317 | 1.3241 | 1.6552 | 1.9282 | 1.003 | 81.6378 | 4 | Electrolyzer
Tio2/g-C3N4 | IrO₂ | -1 | -1 | 1 | 0 | 0 | -0.23188 | 0.094225 | 0.90883 | 0.0033632 | 91 | 0.026661 | 9 | -1 | -0.088723 | 40.5416 | 1:1 | AEM- Sustainion X37-82 | 20 | Nafion Solution 5% | 0.50148 | 0.91455 | 0.5 M Na2CO3 + 0.5 M KOH +1.5 % H2O2 | 0 | 40 | -0.14336 | 0.085622 | 1.4961 | 0.0093351 | 0.072764 | 0.12026 | 0.14171 | 0.1855 | 0.26235 | 1.5713 | 27.8412 | 6 | Electrolyzer
Pt-Co/TiO2/g-C3N4 | NiFeO | 50 | 49 | -1 | 1 | 0 | 0.38449 | 0.37446 | 0.52102 | -0.0026321 | 92 | 0.77883 | 10 | 0 | 2.9891 | 0.026772 | 1:2 | 0 | 20 | Nafion Solution 5% | 0.0035076 | 25.483 | 0.5 M Na2CO3 + 0.5 M KOH +1.5 % H2O2 | 173 | 40 | 5.5444 | 4.4639 | 1.4979 | [6 empty] | 0.99909 | 79.3886 | 6 | Solar light
Pt-Co/TiO2/g-C3N4 +Biocatalyst 2.5% | NiFeO2 | 51 | 50 | -1 | 0 | 0 | -0.27485 | -0.090105 | 0.60951 | 1.4887 | 81 | -0.9927 | 20 | 0 | 4.8091 | -0.27384 | 1:5 | 0 | 20 | nafion solution 5 % | 0.0020763 | 19.855 | Buffer+1 M KCL | 173 | 40 | 3.1402 | 2.2088 | 1.514 | [6 empty] | 1.0007 | 67.3155 | 6 | Solar light
Ni-Tio2 | RuO₂ | 0 | -2 | 90 | 0 | 0 | -0.18505 | -0.13036 | 0.64402 | -0.00071881 | 12 | -0.52499 | 0 | 0 | 1.6647 |  | 1:1 | AEM- Sustainion X37-70 | 20 | Nafion Solution 5 % | 0.49614 | 1.4241 | 0.5 M CaCO3+O2 | 0 | 40 | -0.14123 | -0.10169 | 1.4802 | [6 empty] | 1.007 | 31.2181 | 2 | Electrolyzer
Pt/TiO2/g-C3N4 | IrO₂ | 100 | 0 | 0 | 0 | 0 | 0.079208 | 0.52799 | -0.63656 | -0.023954 | 81 | -0.86791 | 20 | -1 | 1.9497 | -0.74735 | 1:1 | 0 | 20 | Nafion Solution 5% | 0.0059696 | 4.9989 | 0.5 M KOH | 0 | 40 | 0.10454 | -0.20056 | 1.51 | [6 empty] | 0.999 | 63.9243 | 2 | Electrolyzer
Pt/TiO2 | IrO₂ | 100 | 1 | 0 | 0 | 0 | 0.082255 | 0.040714 | 0.8608 | 0.012694 | 81 | -0.19973 | 21 | -1 | 5.0769 | 39.7253 | 1:1 | AEM- Sustainion X37-92 | 20 | nafion solution 5% | 0.50545 | 1.388 | 0.5 M Na2CO3 + 1 % H2O2 | 0 | 41 | 4.4661 | 3.334 | 0.79132 | 0.12327 | 0.33734 | 0.56877 | 0.81308 | 0.99513 | 1.2502 | 1.5671 | 59.0221 | 6 | Electrolyzer
10%_Palladium | IrO₂ | 11 | -1 | 0 | 0 | -1 | 0.027277 | -0.27032 | 0.22049 | 0.0088558 | 0 | 0.066775 | 0 | 89 | 4.9976 |  | 1:1 | AEM- Sustainion X37-212 | 20 | Nafion Solution 5% | 0.50628 | 1.1889 | 0.5 M Na2CO3 + 0.5 M KOH +1.5 % H2O2 | 0 | 40 | 3.0332 | 3.8239 | 2.5081 | 0.030573 | 0.50693 | 1.5235 | 2.6758 | 3.984 | 5.2819 | 0.99646 | 27.6481 | 6 | Electrolyzer
Pt-Co/TiO2/g-C3N4 | IrO₂ | 51 | 49 | 0 | 0 | -1 | 0.31071 | -0.70276 | -0.13023 | -0.021139 | 89 | 1.1937 | 11 | 1 | 2.885 | 48.1613 | 1:1 | AEM- Sustainion X37-222 | 20 | Nafion Solution 5% | 0.50658 | 0.078041 | 0.5 M Na2CO3 +1 % H2O2 | 0 | 40 | 3.1476 | 2.1038 | 1.5144 | 0.0059226 | 0.16561 | 0.3336 | 0.63519 | 0.7554 | 1.0972 | 1.0072 | 80.4356 | 6 | Electrolyzer
Pd-Ni/CeO2 | IrO₂ | 0 | 0 | -1 | 0 | 0 | -0.19013 | 0.51629 | 0.1292 | 0.0034826 | 1 | 100.6151 | 0 | 0 | 0.15745 | -0.37607 | 0 | AEM- Sustainion X37-196 | 20 | Nafion Solution 5% | 0.79923 | 1.1262 | 0.5 M Na2CO3 +1 % H2O2 | 0 | 20 | 13.7817 | 10.07 | 0.0092512 | 0.048727 | 0.6866 | 1.7017 | 2.7693 | 3.797 | 4.9193 | 0.99787 | 86.6152 | 4 | Electrolyzer
Pt-Co/TiO2/g-C3N4 | IrO₂ | 50 | 49 | -1 | 0 | 0 | -0.41613 | 0.21982 | -0.16153 | -0.0062852 | 91 | 0.57354 | 11 | -1 | 2.9976 | 48.3744 | 1:1 | 0 | 20 | Nafion Solution 5% | -0.0071551 | 19.8823 | 0.5 M Na2CO3 + 0.5 M KOH +1.5 % H2O2 | 149 | 0 | 1.1871 | 0.78619 | 1.5025 | [6 empty] | 1.0017 | 79.9294 | 6 | Solar light
Pt-Co/Graphite | RuO₂ | 50 | 51 | -1 | 0 | 0 | 0.18196 | 0.055968 | -0.91462 | -0.01397 | -1 | 0.91408 | -1 | 99 | 8.0131 | 0.24234 | 1:1 | AEM- Sustainion X37-161 | 20 | Nafion Solution 5 % | 0.99095 | 0.55637 | 0.5 M Na2CO3 + 0.5 M KOH +1.5 % H2O2 | 0 | 40 | 6.0465 | 5.1936 | 0.99697 | 0.1175 | 0.19496 | 0.62271 | 1.0344 | 1.5807 | 2.0895 | 0.99669 | 53.8248 | 4 | Electrolyzer
Pt-Co/TiO2/g-C3N4 | IrO₂ | 32 | 69 | 2 | 0 | 0 | -0.11365 | 0.31304 | -0.021474 | -0.014428 | 87 | 2.3066 | 10 | -3 | 3.024 | 49.0534 | 1:1 | AEM- Sustainion X37-231 | 20 | Nafion Solution 5% | 0.49349 | 0.99449 | 0.5 M Na2CO3 + 0.5 M KOH +1.5 % H2O2 | 0 | 0 | 0.35616 | 0.054604 | 1.9971 | 0.093657 | 0.83524 | 2.4137 | 4.521 | 6.5728 | 8.5827 | 1.0023 | 81.6833 | 2 | Electrolyzer
20%_platinum | IrO₂ | 20 | 1 | 0 | 0 | 0 | -0.10694 | -0.47263 | -0.25018 | 0.0015558 | 1 | 1.1075 | 0 | 0 | -0.080249 | 0.15092 | 0 | AEM- Sustainion X37-187 | 20 | Nafion Solution 5% | 0.49922 | 0.37288 | 0.5 M Na2CO3 +1 % H2O2 | 0 | 20 | 2.3023 | 1.1227 | 0.99449 | 0.043675 | 0.088872 | 0.087725 | 0.14748 | 0.21102 | 0.22444 | 0.98902 | 89.9867 | 2 | Electrolyzer
Pd-Ni/CeO2 | IrO₂ | -1 | 1 | 0 | 0 | 0 | 0.068769 | 0.48816 | 0.30339 | 0.031622 | 0 | 100.0148 | 0 | 0 | 0.063708 | -1.5105 | 0 | AEM- Sustainion X37-69 | 20 | Nafion Solution 5% | 0.49905 | 0.96135 | 0.5 M Na2CO3 +1 % H2O2 | 0 | 20 | 13.8016 | 14.2065 | 0.81861 | 0.11502 | 0.45299 | 0.83991 | 1.21 | 1.6139 | 1.9945 | 1.0025 | 86.0865 | 6 | Electrolyzer
Pt-Co/TiO2/g-C3N4 | IrO₂ | 50 | 50 | 0 | 0 | 0 | 0.10692 | -1.1072 | 0.43641 | 0.015658 | 89 | -0.47086 | 10 | 0 | 3.037 | -0.14721 | 1:2 | AEM- Sustainion X37-122 | 20 | Nafion Solution 5% | 0.49384 | 2.2472 | 0.5 M Na2CO3 + 0.5 M KOH +1.5 % H2O2 | 0 | 40 | 7.4665 | 5.5531 | 1.4817 | 0.011906 | 0.22212 | 0.47698 | 0.83205 | 1.059 | 1.3986 | 0.99713 | 80.2838 | 6 | Electrolyzer
Tio2/g-C3N4 | IrO₂ | 0 | 1 | 0 | -1 | 0 | -0.14398 | -0.12005 | 0.17801 | -0.018837 | 50 |  | 50 | -1 | 0.078733 | 38.5188 | 1:2 | AEM- Sustainion X37-80 | 20 | Nafion Solution 5% | 0.49875 | 1.082 | 0.5 M Na2CO3 + 0.5 M KOH +1.5 % H2O2 | 0 | 40 | 0.034191 | 0.024744 | 1.5031 | 0.063594 | 0.43574 | 0.93815 | 1.5351 | 2.1099 | 2.6293 | 0.9899 | 27.994 | 4 | Electrolyzer
Pt/TiO2 | IrO₂ | 100 | 0 | 1 | 0 | 0 | -0.089044 | -0.33812 | 0.65755 | -0.0081503 | 80 | 0.90426 | 21 | 0 | 5.0305 | -0.5212 | 1:1 | AEM- Sustainion X37-93 | 20 | Nafion Solution 5% | 0.51162 | 0.48076 | 0.5 M Na2CO3 + 1.5 % H2O2 | 0 | 20 | 6.2368 | 4.3498 | 0.78709 | 0.16602 | 0.42608 | 0.66347 | 0.92174 | 1.1584 | 1.4561 | 1.5721 | 75.4232 | 8 | Electrolyzer
Pt/TiO2/g-C3N4 | IrO₂ | 100 | 1 | 0 | 0 | 0 | 0.30309 | -0.30964 | -0.02722 | 0.0089794 | 81 | -0.75534 | 20 | -1 | 2.8293 | -0.38338 | 1:2 | 0 | 20 | Nafion Solution 5% | -0.00011231 | 14.8515 | 0.5 M Na2CO3 + 1 % H2O2 | 0 | 40 | 3.9853 | 1.9276 | 2.4822 | [6 empty] | 0.99825 | 72.9121 | 6 | Electrochemical devices
Carbon Paper | IrO₂ | 0 | 0 | -1 | 0 | 1 | -0.30478 | 0.083028 | 0.45353 | -0.0039234 | 2 | -0.39525 | 0 | 99 | 0.010048 |  | 0 | 0 | 20 | Nafion Solution 5 % | -0.0058489 | -0.18933 | 0.5 M Na2CO3 +1 M KOH+ IL | 0 | 20 | 0.072833 | 0.05282 | 1.0088 | [7 empty] | 18.7507 | 2 | Electrochemical devices
Pt-Ni/TiO2/g-C3N4 | IrO₂ | 49 | -1 | 50 | 0 | 0 | -0.04023 | 0.14134 | 0.18168 | 1.4934 | 79 | -0.054267 | 20 | 2 | 2.9695 | 0.14845 | 1:1 | AEM- Sustainion X37-142 | 20 | Nafion Solution 5% | 0.51288 | 0.5748 | 0.5 M Na2CO3 + 0.5 M KOH +1 % H2O1 | 0 | 40 | 2.3672 | 0.97572 | 2.0174 | 0.073845 | 0.2932 | 0.57811 | 0.87337 | 1.196 | 1.5394 | 1.0077 | 66.1283 | 6 | Solar light
Pt-Co-Ni/TiO2/g-C3N4 | iridium_oxide_(iro2) | 51 | 25 | 25 | 0 | 0 | -0.25887 | -0.1138 | -0.60639 | 0.009438 | 80 |  | 20 | 0 | 5.9646 | 0.2049 | 1:1 | 0 | 20 | Nafion Solution 5% | 0.02208 | 20.3194 | 0.5 M Na2CO3 + 0.5 M KOH +1.5 % H2O2 | 172 | 40 | 1.2247 | -0.0087201 | 0.98381 | [6 empty] | 0.99358 | 49.2211 | 6 | Solar light
Pt-Co/TiO2/g-C3N4 | IrO₂ | 50 | 50 | 1 | 0 | 0 | 0.053494 | -0.50506 | -0.40805 | 0.00080284 | 89 | 0.27962 | 10 | 0 | 3.0401 | 41.9135 | 1:1 | 0 | 20 | Nafion Solution 5% | -0.01441 | 14.9576 | 0.5 M Na2CO3 + 0.5 M KOH +1.5 % H2O2 | 0 | 40 | 1.6277 | 0.7434 | 1.4856 | [6 empty] | 1.0051 | 82.1964 | 6 | Electrolyzer
Ru/graphene | IrO₂ | 2 | 0 | -1 | 0 | 1 | 0.15717 | 100.5585 | 99.8585 | 0.0095786 | -1 | -1.2468 | 1 | -1 | 0.023618 | 0.14651 | 1:1 | 0 | 20 | nafion solution 5 % | -0.0008245 | 19.978 | 0.5 M Na2CO3 + 0.5 M KOH +1.5 % H2O2 | 0 | 20 | -0.00021032 | -0.12566 | 2.007 | 0.21048 | 0.81747 | 1.5886 | 2.5777 | 3.4705 | 4.4542 | 0.99401 | 88.5047 | 2 | Electrochemical devices
Pt-Ni/TiO2/CeO2 | RuO₂ | 79 | 1 | 20 | 0 | 0 | -0.31447 | 0.22268 | -0.10467 | -0.0002868 | 3 | 0.79942 | 1 | 102 | 8.0305 | 0.061349 | 1:2 | AEM- Sustainion X37-164 | 20 | Nafion Solution 5% | 0.49584 | -0.068311 | 0.5 M Na2CO3 + 1 M KOH +1.5 % H2O2 | 0 | 40 | 4.9965 | 3.8688 | 1.018 | 0.10645 | 0.21547 | 0.60137 | 1.1028 | 1.4795 | 1.8879 | 1.0022 | 0.98837 | 4 | Electrolyzer
Pt-Co/TiO2/g-C3N4 | IrO₂ | 50 | 51 | 0 | 0 | 0 | -0.25345 | -0.39828 | -0.1242 | 0.016896 | 92 | -0.090866 | 10 | 1 | 2.8675 | 0.1269 | 1:1 | 0 | 20 | nafion solution 5% | 0.011895 | 15.3873 | 0.5 M Na2CO3 + 0.5 M KOH +1.5 % H2O2 | 148 | 40 | 2.1334 | 1.7335 | 1.5025 | [6 empty] | 1.0022 | 79.9805 | 4 | Electrolyzer
Pt-Ni/TiO2/CeO2 | IrO₂ | 50 | 50 | 1 | 0 | 0 | 0.051814 | 0.41247 | -0.2055 | -0.011495 | 91 | -0.68381 | 9 | 2 | 3.0736 | 43.8352 | 1:1 | 0 | 20 | Nafion Solution 5% | 0.0062549 | 15.1026 | 0.5 M Na2CO3 + 0.5 M KOH +1.5 % H2O2 | 0 | 40 | 1.7116 | 0.68449 | 1.484 | [6 empty] | 0.9972 | 83.0406 | 6 | Electrochemical devices
Pt-Co/TiO2/g-C3N4 | IrO₂ | 51 | 51 | -1 | 0 | 0 | 0.52071 | 0.49076 | -0.46547 | 0.0045234 | 93 | -0.57464 | 10 | 0 | 2.9516 | 0.90363 | 1:1 | 0 | 20 | Nafion Solution 5% | -0.01277 | 14.8543 | 0.5 M Na2CO3 + 0.5 M KOH +1.5 % H2O2 | 101 | 40 | 2.5152 | 1.8408 | 1.5045 | [6 empty] | 0.99835 | 80.2581 | 4 | Solar light
Pt/TiO2 | IrO₂ | 101 | 0 | 0 | 0 | 0 | -0.17464 | -0.56702 | 0.71953 | 0.02429 | 78 |  | 20 | 0 | 4.953 | 0.52403 | 1.5 | AEM- Sustainion X37-94 | 20 | Nafion Solution 5% | 0.50951 | 0.79525 | 0.5 M Na2CO3 + 1.5 % H2O2 | 0 | 20 | 4.8758 | 3.4766 | 0.79199 | 0.68052 | 0.826 | 0.88337 | 0.9292 | 0.97616 | 0.95642 | 1.0093 | 59.8851 | 6 | Electrolyzer
Pt-Ru/g-C3N4 | IrO₂ | 0 | 0 | -1 | 0 | 0 | 0.09614 | 0.42825 | 0.66986 | 0.0087606 | -1 | 99.6834 | 1 | 0 | 0.014363 | -0.44072 | 0 | AEM- Sustainion X37-71 | 20 | Nafion Solution 5% | 0.80659 | 1.0041 | 0.5 M Na2CO3 +1 % H2O2 | 0 | 20 | 13.85 | 10.1818 | -0.015389 | 0.052495 | 0.68614 | 1.7152 | 2.8069 | 3.848 | 4.9245 | 1.0002 | 86.7191 | 4 | Electrolyzer
Tio2/g-C3N4 | IrO₂ | -2 | 1 | -1 | 0 | 0 | 0.13085 | 0.041187 | 0.35926 | 0.024378 | 80 |  | 20 | 2 | 0.052096 | 41.9047 | 1:1 | 0 | 20 | Nafion Solution 5 % | 0.0035567 | 24.9256 | 0.5 M Na2CO3 + 0.5 M KOH +1.5 % H2O2 | 149 | 0 | 0.012579 | 0.017926 | 2.0091 | [6 empty] | 1.0023 | 24.0403 | 2 | Solar light
Pt-Co/TiO2/g-C3N4 | IrO₂ | 51 | 49 | -1 | 0 | 0 | 0.21763 | -0.14294 | 0.029312 | 0.029699 | 89 | -0.60066 | 10 | 1 | 3.0329 | 0.92708 | 1:2 | AEM- Sustainion X37-123 | 20 | Nafion Solution 5% | 0.48183 | 1.5269 | 0.5 M Na2CO3 + 0.5 M KOH +1.5 % H2O2 | 0 | 40 | 7.984 | 5.3053 | 0.99578 | 0.0045818 | 0.099154 | 0.15589 | 0.36969 | 0.59959 | 0.74043 | 1.0029 | 79.9537 | 6 | Electrolyzer
Ni-Tio2 | IrO₂ | 1 | 0 | 79 | 0 | 0 | 0.69402 | 0.63125 | -0.53274 | 0.011345 | 20 | -1.0598 | 0 | 2 | 1.5949 |  | 1:2 | 0 | 20 | Nafion Solution 5 % | 0.50452 | 24.5197 | 0.5 M Na2CO3 + 1 M KOH +1.5 % H2O2 | 0 | 20 | 0.019415 | 0.036903 | 1.4972 | [6 empty] | 0.99619 | 33.1899 | 2 | Electrolyzer
Pt-Pd/TiO2/g-C3N4 | IrO₂ | 51 | 0 | 0 | 50 | 0 | -0.30057 | -0.089533 | 0.58572 | -0.024215 | 80 | 1.2049 | 19 | 1 | 4.9105 | 41.8503 | 1:1 | 0 | 20 | Nafion Solution 5% | 0.017223 | 19.8223 | 0.5 M Na2CO3 + 1 M KOH +1.5 % H2O2 | 150 | 40 | 3.3198 | 1.1696 | 1.4996 | [6 empty] | 1.0019 | 69.4407 | 4 | Solar light
Pt/Graphite | IrO₂ | 101 | 0 | 1 | 0 | 0 | -0.28536 | -0.089025 | 75.108 | -0.0095899 | 0 | 0.56611 | 0 | 0 | 0.086589 |  | 1:1 | AEM- Sustainion X37-61 | 20 | Nafion Solution 5% | 0.51325 | -0.0073129 | 0.5 M Na2CO3 + 0.5 M KOH +1.5 % H2O2 | 0 | 40 | 1.2316 | 0.91354 | 1.0004 | 0.10293 | 0.31518 | 0.59539 | 0.79775 | 0.9776 | 1.4711 | 1.0017 | 41.648 | 6 | Electrolyzer
Ni-Tio2 | IrO₂ | 1 | 0 | 91 | 0 | 1 | 0.33011 | -0.090736 | 0.24008 | 0.018678 | 9 | 1.8528 | 0 | 1 | 1.5005 |  | 1:1 | AEM- Sustainion X37-70 | 20 | Nafion Solution 5% | 0.50834 | 0.64233 | 0.5 M CaCO3+O2 | 0 | 40 | 0.20722 | 0.095414 | 1.4988 | [6 empty] | 1.0024 | 31.8844 | 2 | Electrolyzer
Pt-Co-Ni/TiO2/g-C3N4 | IrO₂ | 78 | 10 | 9 | 0 | 0 | -0.22645 | -0.47495 | -0.035952 | -0.010956 | 80 | -0.95006 | 20 | 0 | 5.9991 | 0.838 | 0 | AEM- Sustainion X37-52 | 20 | Nafion Solution 5% | 0.0046375 | 19.8265 | 0.5 M Na2CO3 + 0.5 M KOH +1 % H2O2 | 175 | 40 | 3.8791 | 2.6685 | 1.4937 | [6 empty] | 1.0013 | 61.522 | 6 | Solar light
10%_Palladium | IrO₂ | 11 | 0 | 1 | 0 | 0 | 0.069006 | 0.84626 | 0.39904 | 0.00061031 | 0 | -0.01414 | 0 | 89 | 5.0245 |  | 1:2 | AEM- Sustainion X37-210 | 20 | Nafion Solution 5% | 0.49918 | 1.5145 | 0.5 M Na2CO3 + 0.5 M KOH +1 % H2O2 | 0 | 41 | 4.3634 | 2.9346 | 1.995 | 0.080309 | 0.41034 | 0.81025 | 1.2497 | 1.8944 | 2.3942 | 0.99579 | 27.1935 | 6 | Electrolyzer
Pt-Co/TiO2/g-C3N4 | NiFeO2 | 70 | 30 | 0 | 0 | 0 | 0.10092 | 0.10186 | -0.01923 | 0.00542 | 83 | -0.22313 | 20 | 0 | 3.0309 | -1.0874 | 1:1 | 0 | 20 | Nafion Solution 5% | 0.0080961 | 14.8539 | 0.5 M Na2CO3 + 0.5 M KOH +1.5 % H2O2 | 175 | 41 | 4.9063 | 3.7185 | 1.4895 | [6 empty] | 1.0015 | 82.1191 | 6 | Solar light
Ir/TiO2/g-C3N4 | IrO₂ | 2 | 0 | -1 | 0 | 100 | -0.77315 | -0.28562 | 0.18207 | -0.00076723 | 79 | 0.038933 | 0 | 1 | 4.9491 | 0.44784 | 1:4 | 0 | 20 | Nafion Solution 5% | -0.0046277 | 10.4717 | 0.5 M Na2CO3 + 0.5 M KOH +1.5 % H2O5 | 0 | 50 | 0.86058 | 0.039452 | 1.4998 | [6 empty] | 1.5698 | 0.35808 | 6 | Electrochemical devices
Pt-Co/TiO2/g-C3N4 +Biocatalyst 2% | IrO₂ | 52 | 50 | 1 | 0 | 0 | 0.20607 | 0.45119 | -0.37857 | 1.4736 | 78 |  | 21 | -1 | 4.9784 | -0.17858 | 1:5 | 0 | 20 | nafion solution 5 % | 0.020765 | 10.1178 | Buffer+1 M KCL | 152 | 40 | 1.8293 | 1.1746 | 1.5148 | [6 empty] | 1.0053 | 67.3281 | 6 | Electrolyzer
Pt-Co/TiO2/g-C3N4 | IrO₂ | 52 | 49 | 0 | 0 | 0 | 0.21058 | 0.14403 | -0.46115 | 0.0070977 | 89 | 1.6012 | 10 | -1 | 3.0272 | -0.47398 | 1:1 | AEM- Sustainion X37-123 | 20 | Nafion Solution 5% | -0.0020749 | 14.7704 | 0.5 M Na2CO3 + 0.5 M KOH +1.5 % H2O2 | 148 | 41 | 2.21 | 1.6172 | 1.4917 | [6 empty] | 0.99792 | 79.3765 | 4 | Solar light
Pd-Ni/CeO2 | IrO₂ | 50 | 51 | 0 | 0 | 0 | 0.27359 | 0.12146 | 0.24877 | 1.4901 | 80 | -0.088621 | 20 | -1 | 5.0726 | 0.17705 | 0 | 0 | 20 | Nafion Solution 5% | 0.018854 | 20.1315 | 0.5 M Na2CO3 + 0.5 M KOH +1.5 % H2O2 | 177 | 40 | 3.1367 | 2.1956 | 1.5035 | [6 empty] | 0.99569 | 67.5618 | 6 | Solar light
Ni-Co/TiO2/g-C3N4 | IrO₂ | 0 | 49 | 51 | 0 | 0 | 0.056227 | -0.19652 | 0.4681 | 1.5033 | 94 | -0.27728 | 11 | 1 | 5.0424 | 0.019005 | 1:1 | AEM- Sustainion X37-131 | 20 | nafion solution 5 % | 0.80009 | 1.5146 | 0.5 M Na2CO3 + 0.5 M KOH +1.5 % H2O2 | 0 | 40 | 8.9449 | 5.9543 | 0.99175 | 0.098931 | 0.38131 | 0.76918 | 1.1138 | 1.4466 | 1.7712 | 0.99966 | 66.8055 | 6 | Electrolyzer
Pd-Ni/CeO2 | IrO₂ | 1 | 0 | 0 | 0 | 0 | -0.17734 | 0.2463 | 0.4247 | 0.0042656 | 0 | 99.7687 | 1 | 0 | -0.069232 | -0.47657 | 0 | AEM- Sustainion X37-199 | 20 | Nafion Solution 5% | 0.49339 | 1.0757 | 0.5 M Na2CO3 + 0.5 M KOH +1.5 % H2O2 | 0 | 20 | 15.7323 | 12.4879 | 0.9928 | 0.016516 | 0.11622 | 0.25299 | 0.44054 | 0.74016 | 1.0529 | 1.003 | 85.5357 | 6 | Electrolyzer
20%_platinum | RuO₂ | 20 | 0 | 1 | 0 | 0 | 0.43469 | 0.11305 | 0.16879 | -0.0073708 | -1 |  | 0 | 1 | -0.046886 | 0.83225 | 0 | AEM- Sustainion X37-189 | 20 | Nafion Solution 5% | 0.79263 | 0.64074 | 0.5 M Na2CO3 +1 % H2O2 | 0 | 20 | 9.696 | 7.7675 | 0.98593 | 0.046043 | 0.10114 | 0.16475 | 0.27074 | 0.17583 | 0.23431 | 0.99947 | 83.2612 | 4 | Solar light
Pd-Ni/CeO2 | IrO₂ | -1 | 1 | -1 | 0 | 0 | 0.22149 | -0.37294 | 0.51828 | -0.0076642 | 0 | 101.5114 | -1 | 1 | 0.079739 | 0.15882 | 0 | 0 | 20 | Nafion Solution 5% | 1.0195 | 0.99616 | 0.5 M Na2CO3 +1 % H2O2 | 0 | 20 | 16.4035 | 14.1838 | 1.0067 | 0.15033 | 1.5698 | 2.9643 | 4.4036 | 5.723 | 7.1405 | 0.99849 | 84.7977 | 6 | Electrolyzer
10%_Palladium | IrO₂ | 10 | -2 | -1 | 0 | 0 | -0.26764 | -0.023215 | -0.20982 | -0.013071 | -2 | -1.8104 | 0 | 90 | 5.077 |  | 1:1 | AEM- Sustainion X37-213 | 20 | Nafion Solution 5% | 0.49885 | 1.0123 | 0.5 M Na2CO3 + 0.5 M KOH +1 % H2O2 | 0 | 40 | 2.1444 | 2.1279 | 1.9928 | 0.079392 | 0.37538 | 0.82425 | 1.3309 | 1.8792 | 2.4299 | 1.0002 | 25.0263 | 6 | Electrolyzer
Pt-Ni/TiO2/CeO2 | IrO₂ | 50 | -1 | 51 | 0 | 0 | -0.55867 | -0.4054 | -1.0098 | 0.013502 | 10 | 90.5255 | 20 | 0 | 2.9732 | -0.10432 | 1:1 | AEM- Sustainion X37-207 | 20 | nafion solution 5 % | 0.50373 | 0.61996 | 0.5 M Na2CO3 + 0.5 M KOH +1.5 % H2O2 | 0 | 41 | 12.58 | 6.8851 | 0.99589 | 0.10842 | 0.42819 | 0.83894 | 1.4385 | 1.7627 | 2.1482 | 1.0011 | 90.8158 | 6 | Electrolyzer
Pt-rTiO2 | NiFeO2 | 99 | 0 | 0 | 0 | 0 | 0.39309 | 0.57158 | -0.33181 | -0.023269 | 99 | -0.82507 | 0 | 1 | 9.9182 | -0.38668 | 0 | AEM- Sustainion X37-80 | 20 | Nafion Solution 5% | 1.0012 | 0.98753 | 0.5 M Na2CO3 +1 % H2O2 | 0 | 20 | 6.8937 | 4.1164 | 2.493 | 0.39897 | 1.3022 | 2.1014 | 2.9779 | 3.7606 | 4.5661 | 1.006 | 86.9434 | 12 | Electrolyzer
Pt-Co-Ni/TiO2/g-C3N4 | RuO₂ | 69 | 21 | 11 | 0 | 0 | 0.060771 | 0.2505 | 0.053238 | -0.020715 | 78 |  | 19 | 0 | 5.9813 | 0.082409 | 1:2 | 0 | 20 | Nafion Solution 5% | 0.0032239 | 20.0572 | 0.5 M Na2CO3 + 0.5 M KOH +1.5 % H2O2 | 181 | 40 | 2.4117 | 1.8548 | 1.5035 | [6 empty] | 1.002 | 56.8486 | 6 | Solar light
Pt-Ni/TiO2/g-C3N4 | IrO₂ | 53 | 0 | 51 | 0 | 0 | -0.25324 | -0.0080623 | 0.28449 | 1.5092 | 78 | -0.79754 | 20 | 0 | 2.8891 | -0.036375 | 1:5 | AEM- Sustainion X37-91 | 20 | nafion solution 5 % | 0.80163 | 1.1469 | 0.5 M Na2CO3 + 0.5 M KOH +1 % H2O2 | 0 | 40 | 7.969 | 5.4409 | 0.98043 | 0.1251 | 0.46091 | 0.78758 | 1.1726 | 1.4804 | 1.9503 | 0.99153 | 67.0562 | 6 | Electrolyzer
Pt-Co/TiO2/g-C3N4 | IrO₂ | 48 | 50 | -1 | 0 | 0 | -0.16808 | -0.20581 | 0.39193 | 0.0033791 | 89 | -0.5725 | 10 | 0 | 3.0464 | -0.5343 | 1:1 | AEM- Sustainion X37-141 | 20 | Nafion Solution 5% | 0.005376 | 29.2399 | 0.5 M Na2CO3 + 0.5 M KOH +1.5 % H2O2 | 175 | 40 | 6.8036 | 5.8616 | 1.51 | [6 empty] | 0.99782 | 78.8988 | 8 | Solar light
Pd-Ni/CeO2 | IrO₂ | 1 | -1 | 0 | 0 | 0 | -0.014877 | 0.81754 | 0.83166 | -0.009048 | 2 | 101.621 | 0 | 0 | -0.0040259 | -0.33056 | 0 | AEM- Sustainion X37-140 | 20 | Nafion Solution 5% | 0.51213 | 1.1214 | 0.5 M Na2CO3 +1 M KOH+ IL | 0 | 20 | 10.0132 | 8.2089 | 0.81173 | 0.10192 | 0.44317 | 0.85683 | 1.2529 | 1.5368 | 1.9258 | 0.99898 | 86.2887 | 6 | Electrolyzer
Pt/TiO2/g-C3N4 | RuO₂ | 99 | 1 | 0 | 0 | 1 | 0.025209 | 0.51177 | 1.2819 | 0.0053164 | 80 | 0.83014 | 21 | 0 | 2.9616 | 0.88015 | 1:2 | 0 | 20 | Nafion Solution 5% | 0.010974 | 15.073 | 0.5 M Na2CO3 + 0.5 M KOH +1.5 % H2O2 | 0 | 40 | 3.8147 | 1.8298 | 2.5201 | [6 empty] | 0.99629 | 72.7261 | 6 | Electrochemical devices
Pt-Co/TiO2/g-C3N4 +Biocatalyst 2.5% | IrO₂ | -2 | 0 | 79 | 0 | -1 | 0.053624 | -0.68768 | 0.35708 | -0.0052012 | 19 | 1.0362 | 0 | 0 | 1.4842 |  | 1:1 | AEM- Sustainion X37-72 | 20 | Nafion Solution 5 % | 0.50768 | 24.8704 | 0.5 M CaCO3+O2 | 0 | 20 | -0.085972 | 0.09957 | 1.5116 | [6 empty] | 1.0007 | 33.2515 | 2 | Electrolyzer
Ni-Co/TiO2/g-C3N4 | IrO₂ | 1 | 48 | 51 | 0 | 0 | 0.056764 | 0.02072 | -0.58609 | 1.4744 | 89 | 0.76002 | 9 | -1 | 5.0332 | -0.52655 | 1:1 | AEM- Sustainion X37-131 | 20 | nafion solution 5 % | 0.80075 | 1.2785 | 0.5 M Na2CO3 + 0.5 M KOH +1.5 % H2O2 | 0 | 40 | 9.0238 | 5.893 | 1.0016 | 0.097295 | 0.39953 | 0.79021 | 1.148 | 1.4895 | 1.7929 | 1.0049 | 67.4324 | 6 | Electrolyzer
Pt-Co/TiO2/g-C3N4 | IrO₂ | 29 | 70 | 0 | 0 | 1 | -0.039611 | -0.03762 | 0.43203 | -0.0022618 | 81 | -1.1765 | 19 | 0 | 2.9816 | 29.3654 | 1:2 | AEM- Sustainion X37-230 | 20 | Nafion Solution 5% | 0.50192 | 0.80292 | 0.5 M Na2CO3 + 0.5 M KOH +1.5 % H2O2 | 0 | 40 | 1.271 | 1.9074 | 1.4938 | 0.086036 | 0.77102 | 2.3124 | 4.4812 | 6.4853 | 8.4156 | 1.0031 | 79.2544 | 2 | Electrolyzer
Pt-Co/TiO2/g-C3N4 | IrO₂ | 51 | 49 | 2 | 0 | 0 | 0.064459 | 0.27618 | 0.31412 | 0.0065584 | 91 | 0.79859 | 10 | 2 | 3.1563 | 0.41049 | 1:2 | 0 | 20 | Nafion Solution 5% | 0.50051 | 1.4101 | 0.5 M Na2CO3 + 0.5 M KOH +1.5 % H2O2 | 0 | 39 | 7.7642 | 5.3361 | 1.4999 | 0.0089389 | 0.23023 | 0.44798 | 0.79138 | 1.1094 | 1.4348 | 0.99394 | 80.2325 | 6 | Electrolyzer
Pd-Ni/CeO2 | RuO₂ | 19 | -1 | 0 | 0 | 0 | -0.064833 | 0.60076 | -1.0505 | -0.017133 | -3 | 1.1115 | 0 | 1 | -0.0086722 | 0.52437 | 0 | AEM- Sustainion X37-187 | 20 | Nafion Solution 5% | 0.50377 | 0.37316 | 0.5 M Na2CO3 +1 % H2O2 | 0 | 21 | 2.1339 | 1.1998 | 0.99482 | 0.048 | 0.093668 | 0.10834 | 0.23711 | 0.21296 | 0.20464 | 1.0024 | 89.7584 | 2 | Electrolyzer
Pt/TiO2/g-C3N4 | iridium_oxide_(iro2) | 100 | 1 | 0 | 0 | 0 | 0.1746 | 0.78614 | -1.0367 | 0.0047761 | 79 | 0.46704 | 20 | 0 | 3.0501 | 42.0042 | 1:1 | 0 | 20 | Nafion Solution 5% | -0.012293 | 15.3958 | 0.5 M Na2CO3 + 0.5 M KOH +1.5 % H2O2 | 0 | 40 | 1.0172 | 0.8459 | 1.5012 | [6 empty] | 0.99605 | 63.8741 | 6 | Electrochemical devices
Pt-Co/TiO2/g-C3N4 | IrO₂ | 48 | -1 | 0 | 50 | 0 | 0.04073 | -0.40467 | -0.58621 | 0.0036579 | 81 | 0.19223 | 21 | -1 | 5.0142 | 41.4523 | 1:1 | 0 | 20 | Nafion Solution 5% | 0.013509 | 19.7109 | 0.5 M Na2CO3 + 1 M KOH +1.5 % H2O2 | 102 | 40 | 3.1321 | 1.2069 | 1.5102 | [6 empty] | 0.99866 | 71.1819 | 4 | Solar light
40wt%_Pt/C | IrO₂ | 40 | 0 | 0 | 0 | 0 | 0.51437 | 0.096312 | 0.044235 | -0.0078787 | 1 | -0.17944 | 1 | 79 | -0.035901 |  | 0 | AEM- Sustainion X37-55 | 20 | Nafion Solution 5% | 0.49826 | 0.14784 | 0.5 M Na2CO3 + 0.5 M KOH +1.5 % H2O2 | 0 | 40 | 0.061124 | -0.061942 | 1.5242 | [6 empty] | 0.99611 | 11.4872 | 2 | Electrolyzer
20%_platinum | RuO₂ | 21 | 0 | 0 | 0 | 0 | -0.099852 | -0.73723 | 0.2759 | -0.016677 | 0 | 0.072566 | -1 | 0 | 0.015186 | 0.099909 | 0 | AEM- Sustainion X37-187 | 20 | Nafion Solution 5% | 0.494 | 0.46424 | 0.5 M Na2CO3 +1 % H2O2 | 0 | 20 | 2.4001 | 1.2387 | 0.97477 | 0.058749 | 0.048548 | 0.12387 | 0.22488 | 0.19315 | 0.24391 | 1.0017 | 89.8307 | 2 | Electrolyzer
Pd-Ni/CeO2 | IrO₂ | 1 | 1 | 1 | 0 | 0 | 0.046169 | -0.14844 | 1.3362 | -0.0070427 | 1 | 98.6194 | 0 | 0 | 0.053631 | 0.35964 | 0 | AEM- Sustainion X37-194 | 20 | Nafion Solution 5% | 0.8123 | 1.1816 | 0.5 M Na2CO3 +1 M KOH +1.5 % H2O2 | 0 | 20 | 13.4351 | 12.0545 | 1.0187 | 0.18012 | 2.0024 | 3.8067 | 5.6465 | 7.5417 | 9.2791 | 1.0004 | 86.5388 | 6 | Electrolyzer
Pt-Pd/TiO3 | IrO₂ | 60 | 0 | 0 | 40 | 0 |  |  |  |  | 101 | 0.55871 | 0 | 2 | 2.9651 |  | 1:1 | AEM- Sustainion X37-216 | 20 | Nafion Solution 5% | 0.78365 | 0.76918 | 0.5 M KOH +1.5 % H2O3 | 0 | 40 | 4.664 | 3.2579 | 1.0172 | 0.035146 | 0.40585 | 0.74715 | 1.2343 | 1.4802 | 1.692 | 1.0002 | 82.3509 | 6 | Electrolyzer
Pt/TiO2 | IrO₂ | 100 | 1 | 0 | 0 | 0 | 0.59486 | -0.28137 | 0.6872 | -0.013637 | 81 | 0.24147 | 21 | 1 | 5.0065 | 39.5948 | 1:1 | AEM- Sustainion X37-92 | 20 | nafion solution 5% | 0.49414 | 0.37044 | 0.5 M Na2CO3 + 1 % H2O2 | 0 | 39 | 4.7269 | 3.154 | 0.80116 | 0.1308 | 0.33398 | 0.59123 | 0.79336 | 1.1664 | 1.2672 | 1.5716 | 60.0683 | 6 | Electrolyzer
Pt-Co/Graphite | RuO₂ | 81 | 20 | 0 | 0 | -1 | -0.42302 | -0.053409 | 0.27223 | 0.0074621 | 0 | 0.68564 | 1 | 100 | 8.0246 | -0.10652 | 1:2 | AEM- Sustainion X37-162 | 20 | Nafion Solution 5% | 1.0016 | 1.4729 | 0.5 M Na2CO3 + 0.5 M KOH +1.5 % H2O2 | 0 | 40 | 8.203 | 6.0428 | 1.0224 | 0.16639 | 0.57799 | 1.0007 | 1.3495 | 1.5447 | 1.9397 | 1.0036 | 80.7171 | 4 | Electrolyzer
Pt/TiO2 | IrO₂ | 101 | 0 | 0 | 0 | 0 | 0.099825 | -0.47308 | -0.99105 | -0.0024851 | 81 |  | 20 | 0 |  | -0.50946 | 1:1 | AEM- Sustainion X37-98 | 20 | Nafion Solution 5% | 0.50778 | 0.90137 | 0.5 M Na2CO3 + 0.5% H2O2 | 0 | 19 | 0.020848 | 0.11978 | 1.5113 | 0.25918 | 0.63487 | 1.1242 | 1.5573 | 1.9338 | 2.3131 | 0.99776 | 53.4574 | 2 | Electrolyzer
Pt-rTiO2 | NiFeO2 | 100 | 0 | 0 | 0 | 0 | -0.59838 | 0.36436 | -0.20761 | 4.0791e-05 | 99 | 1.3162 | 0 | 0 | 9.9722 | -0.075929 | 1:1 | AEM- Sustainion X37-184 | 20 | Nafion Solution 5% | 0.48789 | 1.8006 | 0.5 M Na2CO3 +1 % H2O2 | 0 | 21 | 5.6508 | 3.206 | 1.0098 | 0.20596 | 0.80564 | 1.4989 | 1.9216 | 2.4059 | 2.7596 | 0.99845 | 87.2152 | 6 | Electrolyzer
Pt/TiO2/g-C3N4 | IrO₂ | 100 | 1 | -1 | 0 | 0 | 0.0663 | 0.42771 | -0.81818 | -0.0062824 | 80 | 0.15321 | 20 | 0 | 2.9909 | 42.1233 | 1:1 | 0 | 20 | Nafion Solution 5% | -0.010277 | 15.0125 | 0.5 M Na2CO3 + 0.5 M KOH +1.5 % H2O2 | 0 | 40 | 1.05 | 0.50101 | 1.481 | [6 empty] | 0.99907 | 64.968 | 6 | Electrochemical devices
Pt-Co/TiO2/g-C3N4 | IrO₂ | 50 | 49 | 0 | 0 | 0 | -0.34589 | -0.11765 | -0.016259 | -0.00024525 | 90 | -0.31652 | 9 | 1 | 2.9108 | -0.41108 | 1:1 | AEM- Sustainion X37-229 | 20 | Nafion Solution 5% | 1.0056 | 1.0296 | 0.5 M Na2CO3 + 0.5 M KOH +1.5 % H2O2 | 0 | 40 | 10.6135 | 7.8501 | 1.4781 | 0.1273 | 0.72736 | 2.1718 | 4.2758 | 6.3158 | 8.6497 | 1.0014 | 79.2058 | 8 | Solar light
Pt-Co-Ni/TiO2/g-C3N4 | IrO₂ | 48 | 49 | -1 | 0 | 0 | -0.24309 | 0.078723 | -0.60663 | -0.0056381 | 88 | -0.1382 | 10 | 1 | 2.9979 | -0.1162 | 1:2 | AEM- Sustainion X37-63 | 20 | Nafion Solution 5% | 0.50352 | 1.3978 | 0.5 M Na2CO3 + 0.5 M KOH +1.5 % H2O2 | 0 | 40 | 7.5794 | 5.3135 | 1.4933 | 0.0041458 | 0.22441 | 0.4935 | 0.78724 | 1.134 | 1.3898 | 0.9998 | 79.0562 | 6 | Electrolyzer
Pt-Co/Graphite | IrO₂ | 49 | 50 | -1 | 0 | 0 | 0.44581 | -0.47692 | 0.41693 | 0.0011173 | 87 | -0.30576 | 10 | 1 | 2.9309 | 0.28857 | 1:3 | 0 | 20 | Nafion Solution 5% | 0.78671 | 0.8467 | 0.5 M Na2CO3 + 0.5 M KOH +1.5 % H2O2 | 0 | 40 | 7.3043 | 5.6321 | 1.485 | 0.017739 | 0.18444 | 0.40163 | 0.76055 | 0.981 | 1.3854 | 1.0004 | 81.9144 | 6 | Electrolyzer
Pt/Graphite | IrO₂ | 98 | 0 | -1 | 0 | 0 | -0.414 | 0.49189 | 74.9123 | -0.00079207 | 1 |  | 0 | 0 | -0.03112 |  | 1:1 | 0 | 20 | Nafion Solution 5% | 0.49732 | 0.90852 | 0.5 M Na2CO3 + 0.5 M KOH +1.5 % H2O2 | 0 | 40 | 1.8545 | 0.77275 | 0.99349 | 0.1855 | 0.55743 | 0.98716 | 1.3437 | 1.6298 | 2.1791 | 0.99851 | 40.8264 | 8 | Electrolyzer
Pt-Co/TiO2 | RuO₂ | 49 | 51 | 0 | 0 | 0 | -0.21706 | -0.11062 | -0.041902 | 0.011189 | 101 | -0.85348 | 0 | -1 | 7.9746 | -0.58529 | 0 | AEM- Sustainion X37-165 | 20 | Nafion Solution 5% | 0.51771 | -0.10828 | 0.5 M Na2CO3 + 0.5 M KOH +1.5 % H2O2 | 0 | 40 | 2.2012 | 1.8438 | 0.9939 | 0.10929 | 0.18985 | 0.63337 | 1.1081 | 1.6358 | 2.151 | 0.99959 | -0.49093 | 2 | Electrolyzer
Pd-Ni/CeO2 | IrO₂ | 3 | -2 | 0 | 0 | 0 | 0.17027 | 0.065579 | -0.19152 | 0.00038664 | 1 | 100.4245 | 0 | -1 | 0.22376 | 0.18425 | 0 | AEM- Sustainion X37-199 | 20 | Nafion Solution 5% | 0.49533 | 1.0526 | 0.5 M Na2CO3 +1 % H2O2 | 0 | 19 | 15.737 | 12.2529 | 1.0006 | 0.021979 | 0.12074 | 0.21149 | 0.45684 | 0.73144 | 0.91132 | 1.0013 | 87.0976 | 6 | Electrolyzer
Pt/TiO2 | IrO₂ | 101 | 1 | 1 | 0 | 0 | -0.34579 | 0.31052 | 0.87126 | 0.0065895 | 82 | -0.55075 | 20 | -1 | 5.0028 | 40.0082 | 1:2 | AEM- Sustainion X37-92 | 20 | nafion solution 5% | 0.49564 | 0.86377 | 0.5 M Na2CO3 + 1 % H2O2 | 0 | 40 | 4.5245 | 3.2914 | 0.78913 | 0.1203 | 0.34229 | 0.56151 | 0.88443 | 0.96408 | 1.3391 | 1.5693 | 59.4667 | 6 | Solar light
Carbon Paper | IrO₂ | 1 | -2 | -1 | 0 | 0 | 0.1718 | -0.19865 | -0.63378 | -0.012754 | 1 | -1.8608 | 1 | 101 | -0.026305 |  | 1:2 | AEM- Sustainion X37-54 | 20 | Nafion Solution 5% | 0.49553 | -0.32062 | 0.5 M Na2CO3 + 0.5 M KOH +1.5 % H2O2 | 175 | 40 | -0.083729 | 0.023243 | 1.9951 | 0.029228 | 0.29076 | 0.95108 | 1.7914 | 2.6336 | 3.467 | 0.99815 | 21.6754 | 6 | Electrolyzer
Ni-Co/TiO2/g-C3N4 | RuO₂ | 0 | 50 | 51 | 0 | 1 | -0.016692 | -0.3741 | -0.29235 | 1.5062 | 81 | 0.18993 | 20 | 1 | 5.1537 | 0.014978 | 1:1 | 0 | 20 | nafion solution 5 % | 0.0079638 | 10.6159 | Buffer+1 M KCL +10 % Biocatalyst | 0 | 40 | 1.9751 | 1.2313 | 2.0107 | [6 empty] | 0.99635 | 66.5805 | 6 | Solar light
Co3O4ZrO2 | IrO₂ | 1 | 0 | 1 | 0 | 0 | 99.6892 | -0.15203 | -0.63055 | -0.020432 | -1 |  | 0 | 0 | 0.032533 |  | 1:2 | AEM- Sustainion X37-68 | 20 | Nafion Solution 0.1 % | 0.5078 | 15.2594 | 0.5 M CaCO3+O2 | 0 | 40 | 5.7245 | 3.0355 | 1.4986 | [6 empty] | 0.99136 | 11.1682 | 6 | Electrolyzer
Pt/Graphite | IrO₂ | 100 | 0 | -1 | 0 | 1 | -0.087718 | 0.97329 | 74.3226 | 0.020676 | -1 | 0.79332 | 0 | 0 | 0.04727 |  | 1:1 | AEM- Sustainion X37-63 | 20 | Nafion Solution 5% | 0.49756 | 0.34943 | 0.5 M Na2CO3 + 0.5 M KOH +1.5 % H2O2 | 0 | 40 | 1.943 | 0.26059 | 1.0218 | 0.25898 | 0.65999 | 1.0746 | 1.4813 | 1.8878 | 2.2635 | 1.0012 | 42.1302 | 8 | Electrolyzer
Pt-Co-Ni/TiO2/g-C3N4 | IrO₂ | 49 | 24 | 26 | 0 | 0 | -0.093455 | 0.25735 | -0.25436 | -0.026297 | 78 |  | 20 | 1 | 6.1163 | -0.83787 | 1:1 | 0 | 20 | nafion solution 5 % | -0.0056546 | 20.8116 | 0.5 M Na2CO3 + 0.5 M KOH +1.5 % H2O2 | 178 | 41 | 1.3485 | 0.041788 | 0.98959 | [6 empty] | 1.0054 | 50.2377 | 6 | Solar light
Pt-Co/TiO2/g-C3N4 | IrO₂ | 51 | 51 | 0 | 0 | 0 | -0.049405 | 1.053 | 1.0296 | -0.016883 | 90 | 0.12517 | 10 | 1 | 3.146 | 48.7192 | 1:1 | AEM- Sustainion X37-220 | 20 | Nafion Solution 5% | 0.50596 | 0.49413 | 0.5 M Na2CO3 + 0.5 M KOH +1.5 % H2O2 | 0 | 50 | 6.3257 | 4.0145 | 1.502 | 0.0039156 | 0.11033 | 0.32101 | 0.53368 | 0.72873 | 1.0331 | 1.003 | 79.9835 | 6 | Electrolyzer
Pt-Co-Ni/TiO2/g-C3N4 | IrO₂ | 71 | 20 | 10 | 0 | 0 | -0.0023157 | 0.48478 | -0.2542 | -0.0052444 | 83 |  | 20 | 1 | 5.911 | -0.22245 | 1:2 | 0 | 20 | Nafion Solution 5% | -0.00071333 | 20.1721 | 0.5 M Na2CO3 + 0.5 M KOH +1.5 % H2O2 | 175 | 40 | 2.2091 | 1.7653 | 1.5063 | [6 empty] | 1.0093 | 55.8788 | 6 | Solar light
Pt-Co/TiO2/g-C3N4 +Biocatalyst 2.5% | IrO₂ | 50 | 50 | 1 | 0 | 0 | 0.010101 | -0.75266 | 0.75405 | 1.4953 | 80 | 0.89373 | 20 | 1 | 5.0479 | 0.10444 | 1:5 | 0 | 20 | nafion solution 5 % | -0.010322 | 19.9586 | Buffer+1 M KCL | 177 | 40 | 3.0947 | 2.1872 | 1.5071 | [6 empty] | 0.99968 | 66.7619 | 6 | Solar light